## MPS(input)
Monitoring Spreadsheet: JCM_TH_TVER-12-01_ver01.0
Reference Number:
Monitoring Plan Sheet (Input Sheet) [Attachment to Project Design Document]
Table 1: Parameters to be monitored ex post (Baseline Emissions)
| (a) | (b) | (c) | (d) | (e) | (f) | (g) | (h) | (i) | (j)
| Monitoring point No. | Parameters | Description of data | Estimated Values | Units | Monitoring option | Source of data | Measurement methods and procedures | Monitoring frequency | Other comments
| (1) | GWPCH4 | Methane Warming Potential | #DIV/0! | tCO2/tCH4 | Option C | Using data from the Climate Change Assessment Report. The IPCC Assessment Report prepared by the Intergovernmental Panel on Climate Change (IPCC) published by the OECD. | For the preparation of project proposal documents. Use the latest GWPCH4 value as announced by the OA. For follow-up on greenhouse gas emission reduction. The GWPCH4 value is used according to the OA for estimating the amount of greenhouse gases according to the credit period. (Crediting period) that seeks to certify the amount of greenhouse gases. | N/A | N/A
| (2) | Qww,i,y | Volume of wastewater treated in baseline wastewater treatment system i in year y | #DIV/0! | m³/month | Option C | - | Measurements are undertaken using flow meters | Monitored continuously (at least hourly measurements) | N/A
| (3) | Qww,k,y | Volume of wastewater treated in project wastewater treatment system k in year y | #DIV/0! | m³/month | Option C | - | Measurements are undertaken using flow meters | Monitored continuously (at least hourly measurements) | N/A
| (4) | CODinflow,i,y | Chemical oxygen demand of the wastewater inflow to the baseline treatment system i in year y | #DIV/0! | tCOD/m3 | Option A | Analysis report | The analysis was carried out in accordance with the latest Standard Method continuously throughout the measurement period. by reporting detailed data on a monthly basis | N/A | N/A
| (5) | CODinflow,k,y | Chemical oxygen demand of the wastewater inflow to the baseline treatment system k in year y | #DIV/0! | tCOD/m3 | Option A | Analysis report | The analysis was carried out in accordance with the latest Standard Method continuously throughout the measurement period. by reporting detailed data on a monthly basis | N/A | N/A
| (6) | CODww,discharge,BL,y | Chemical oxygen demand of the treated wastewater discharged into sea, river or lake in the baseline in the year y | #DIV/0! | tCOD/m3 | Option A | Analysis report | The analysis was carried out in accordance with the latest Standard Method continuously throughout the measurement period. by reporting detailed data on a monthly basis | N/A | N/A
Table 2: Parameters to be monitored ex post (Project Emissions)
| (a) | (b) | (c) | (d) | (e) | (f) | (g) | (h) | (i) | (j)
| Monitoring point No. | Parameters | Description of data | Estimated Values | Units | Monitoring option | Source of data | Measurement methods and procedures | Monitoring frequency | Other comments
| (1) | ECCP,PJ,y | Electricity consumption in the process of capturing and separating CO2 from gas in year y | #DIV/0! | kWh/year | Option B,C | Measuring instruments or reporting of electricity purchases. | Measure the amount of electricity used in the relevant process using a measuring instrument such as a kWh meter, etc., or record it from a monthly electricity purchase document such as a receipt, etc . | Continuous monitoring and monthly recording at least | N/A
| (2) | TDLj,y | Average technical transmission and distribution losses for providing electricity to source j during the period (in year y ) | #DIV/0! | between 0-1 | Option A Or Option B | Option 1 Measurement Report In the case of information on the amount of electricity released from the producer and the amount of electricity received by the consumer Option 2 uses a Default Value of 0.03 (3%). | 1) If using Option 1, the project developer will have to monitor the value every year throughout the monitoring of greenhouse gas emissions reductions. 2) If using Option 2, the project developer must use this value throughout the monitoring of greenhouse gas emissions reductions. | Defined once in the first year of the credit period. | N/A
| (3) | EFElec | Emission factor for electricity generation/consumption during the period (in year y ) | #DIV/0! | tCO2eq/MWh | Option A | Report on greenhouse gas emissions (Emission Factor) from electricity generation/consumption for projects and activities of greenhouse gas reduction published by TGO. | For the preparation of project design documents Use the latest EFElec,y published by TGO For carbon credit issuance Use the EFElec,y values announced by TGO according to the year of the carbon credit issuance. However, in the case that the year of the carbon credit issuance does not have EFElec,y values published by TGO, use the latest EFElec,y values published by TGO in that year instead. | N/A | N/A
| (4) | CODww,discharge,PJ,y | Chemical oxygen demand of the treated wastewater discharged into the sea, river or lake in the project activity in year y | #DIV/0! | tCOD/m3 | Option A | Analysis report | The analysis was carried out in accordance with the latest Standard Method continuously throughout the measurement period. by reporting detailed data on a monthly basis | N/A | N/A
| (5) | CODremoved,PJ,k,y | The chemical oxygen demand removed10 by the treatment system k of the project activity equipped with biogas recovery in the year y | #DIV/0! | t/m3 | Option A | Analysis report | The analysis was carried out in accordance with the latest Standard Method continuously throughout the measurement period. by reporting detailed data on a monthly basis | N/A | N/A
| (6) | SI,PJ,y | Amount of sludge treated in the project sludge treatment system i equipped with a biogas recovery system (on a dry basis) in year y | #DIV/0! | t | Option C | - | Measure the total quantity of sludge on a wet basis. The volume (m3) and density or direct weighing may be used to determine the sludge amount (wet basis). Representative samples are taken to determine the moisture content to calculate the total sludge amount on dry basis. If the methane emissions from anaerobic decay of the final sludge are to be neglected because the sludge is controlled combusted, disposed of in a landfill with methane recovery, or used for soil application, then the end-use of the final sludge will be monitored during the crediting period. If the baseline emissions include the anaerobic decay of final sludge generated by the baseline treatment systems in a landfill without methane recovery, the baseline disposal site shall be clearly defined, and verified by the Validation and Verification Body (VVB) | N/A | N/A
| (7) | Sfinal,PJ,y | Amount of dry matter in final sludge generated by the project wastewater treatment systems in the year y | #DIV/0! | t | Option C | - | Measure the total quantity of sludge on a wet basis. The volume (m3) and density or direct weighing may be used to determine the sludge amount (wet basis). Representative samples are taken to determine the moisture content to calculate the total sludge amount on dry basis. If the methane emissions from anaerobic decay of the final sludge are to be neglected because the sludge is controlled combusted, disposed of in a landfill with methane recovery, or used for soil application, then the end-use of the final sludge will be monitored during the crediting period. If the baseline emissions include the anaerobic decay of final sludge generated by the baseline treatment systems in a landfill without methane recovery, the baseline disposal site shall be clearly defined, and verified by the Validation and Verification Body (VVB) | N/A | N/A
| (8) | Sfinal,BL,y | Amount of dry matter in the final sludge generated by the baseline wastewater treatment systems in the year y | #DIV/0! | t | Option C | - | Measure the total quantity of sludge on a wet basis. The volume (m3) and density or direct weighing may be used to determine the sludge amount (wet basis). Representative samples are taken to determine the moisture content to calculate the total sludge amount on dry basis. If the methane emissions from anaerobic decay of the final sludge are to be neglected because the sludge is controlled combusted, disposed of in a landfill with methane recovery, or used for soil application, then the end-use of the final sludge will be monitored during the crediting period. If the baseline emissions include the anaerobic decay of final sludge generated by the baseline treatment systems in a landfill without methane recovery, the baseline disposal site shall be clearly defined, and verified by the Validation and Verification Body (VVB) | N/A | N/A
Table 3: Parameters to be monitored (Emission Reductions)
| (a) | (b) | (c) | (d) | (e) | (f) | (g) | (h) | (i) | (j)
| Monitoring point No. | Parameters | Description of data | Estimated Values | Units | Monitoring option | Source of data | Measurement methods and procedures | Monitoring frequency | Other comments
| (1) | BGburnt,y | Biogas flared/combusted in year y | #DIV/0! | m3 | Option C | - | In all cases, the amount of biogas recovered, fueled, flared or otherwise utilized (e.g. injected into a natural gas distribution grid or distributed via a dedicated piped network) shall be monitored ex-post, using continuous flow meters. If the biogas streams flared and fueled (or utilized) are monitored separately, the two fractions can be added together to determine the total biogas recovered, without the need to monitor the recovered biogas before the separation. The methane content measurement shall be carried out close to a location in the system where a biogas flow measurement takes place | Monitored continuously (at least hourly measurements) | N/A
| (2) | WCH4,y | Methane content of the biogas in the year y (volume fraction) | #DIV/0! |  | Option C | - | The fraction of methane in the gas should be measured with a continuous analyzer or, alternatively, with periodical measurements at a 90/10 confidence/precision level. It shall be measured using equipment that can directly measure methane content in the biogas. The estimation of methane content of biogas based on measurement of other constituents of biogas such as CO2 is not permitted. The methane content measurement shall be carried out close to a location in the system where a biogas flow measurement takes place | N/A | N/A
| (3) | T | Temperature of the biogas | #DIV/0! | 0C | Option C | - | The temperature of the gas is required to determine the density of the methane combusted. If the biogas flow meter employed measures flow, pressure and temperature and displays or outputs the normalized flow of biogas, then there is no need for separate monitoring of pressure and temperature of the biogas. The methane content measurement shall be carried out close to a location in the system where a biogas flow measurement takes place | Shall be measured at the same time when methane content in biogas (WCH4,y) is measured. | N/A
| (4) | P | Pressure of the biogas | #DIV/0! | N/m2 or Pa | Option C | - | The pressure of the gas is required to determine the density of the methane combusted. If the biogas flow meter employed measures flow, pressure and temperature and displays or outputs the normalized flow of biogas, then there is no need for separate monitoring of pressure and temperature of the biogas. system where a biogas flow measurement takes place | Shall be measured at the same time when methane content in biogas (WCH4,y) is measured. | N/A
| (5) | ηCOD,BL,i | COD removal efficiency of the baseline treatment system i | #DIV/0! | - | Option C | - | Measured based on inflow COD and outflow COD in system i | N/A | N/A
| (6) | ηPJ,k,y | Chemical oxygen demand removal efficiency of the project wastewater treatment system k in year y | #DIV/0! | - | Option C | - | Measured based on inflow COD and outflow COD in system k | N/A | N/A
| (7) | EFcomposting | Emission factor for composting organic waste (default 0.1) | #DIV/0! | t CH4/ t sludge treated on a dry weight basis | Option C | Table 4.1, chapter 4, Volume 5, 2006 IPCC Guidelines for National Greenhouse Gas Inventories | - | N/A | N/A
| (8) | SGRPJ | Sludge generation ratio of the wastewater treatment plant in the project activity | #DIV/0! | tonne of dry matter in sludge/t COD removed | Option A | Analysis report | Calculated using the monitored values of COD removal (i.e. CODinflow,i - CODoutflow,i) and sludge generation in the project activity | N/A | N/A
| (9) | SGRBL | Sludge generation ratio of the wastewater treatment plant in the baseline scenario | #DIV/0! | tonne of dry matter in sludge/t COD removed | Option A | Analysis report | Calculated from the amount of sludge produced from the wastewater treatment system and the average COD removed. | N/A | N/A
| (10) | DCH4 | Methane density at the temperature and pressure of biogas in year y | #DIV/0! | t/m3 | Option A | Analysis report | Calculated from the methane content Biogas temperature and pressure | N/A | N/A
Table 4: Ex-ante estimation of CO2 emission reductions
| CO2 emission reductions |  | Units
| #DIV/0! |  | tCO2eq/p
[Monitoring option]
| Option A | Based on public data which is measured by entities other than the project participants (Data used: publicly recognized data such as statistical data and specifications)
| Option B | Based on the amount of transaction which is measured directly using measuring equipments (Data used: commercial evidence such as invoices)
| Option C | Based on the actual measurement using measuring equipments (Data used: measured values)
| พารามิเตอร์ | ความหมาย | หน่วย | ค่า
| ERy | การลดการปล่อยก๊าซเรือนกระจกในปี y | tCO2e/year | #REF!
| BEy | การปล่อยก๊าซเรือนกระจกจากกรณีฐานในปี y | tCO2e/year | #REF!
| PEy | การปล่อยก๊าซเรือนกระจกจากการดำเนินโครงการในปี y | tCO2e/year | #REF!
| LEy | การปล่อยก๊าซเรือนกระจกนอกขอบเขตโครงการในปี y | tCO2e/year | #REF!

## MPS(input_separate)
Monitoring Spreadsheet: JCM_TH_TVER-12-01_ver01.0
Reference Number:
j | GWPCH4 | Qww,i,y | Qww,k,y | CODinflow,i,y | CODinflow,k,y | CODww,discharge,BL,y | ECCP,PJ,y | TDLj,y | EFElec | CODww,discharge,PJ,y | CODremoved,PJ,k,y | SI,PJ,y | Sfinal,PJ,y | Sfinal,BL,y | BGburnt,y | WCH4,y | T | P | ηCOD,BL,i | ηPJ,k,y | EFcomposting | SGRPJ | SGRBL | DCH4
source | Methane Warming Potential | Volume of wastewater treated in baseline wastewater treatment system i in year y | Volume of wastewater treated in project wastewater treatment system k in year y | Chemical oxygen demand of the wastewater inflow to the baseline treatment system i in year y | Chemical oxygen demand of the wastewater inflow to the baseline treatment system k in year y | Chemical oxygen demand of the treated wastewater discharged into sea, river or lake in the baseline in the year y | Electricity consumption in the process of capturing and separating CO2 from gas in year y | Average technical transmission and distribution losses for providing electricity to source j during the period (in year y ) | Emission factor for electricity generation/consumption during the period (in year y ) | Chemical oxygen demand of the treated wastewater discharged into the sea, river or lake in the project activity in year y | The chemical oxygen demand removed10 by the treatment system k of the project activity equipped with biogas recovery in the year y | Amount of sludge treated in the project sludge treatment system i equipped with a biogas recovery system (on a dry basis) in year y | Amount of dry matter in final sludge generated by the project wastewater treatment systems in the year y | Amount of dry matter in the final sludge generated by the baseline wastewater treatment systems in the year y | Biogas flared/combusted in year y | Methane content of the biogas in the year y (volume fraction) | Temperature of the biogas | Pressure of the biogas | COD removal efficiency of the baseline treatment system i | Chemical oxygen demand removal efficiency of the project wastewater treatment system k in year y | Emission factor for composting organic waste (default 0.1) | Sludge generation ratio of the wastewater treatment plant in the project activity | Sludge generation ratio of the wastewater treatment plant in the baseline scenario | Methane density at the temperature and pressure of biogas in year y
| tCO2/tCH4 | m³/month | m³/month | tCOD/m3 | tCOD/m3 | tCOD/m3 | kWh/year | between 0-1 | tCO2eq/MWh | tCOD/m3 | t/m3 | t | t | t | m3 | % | 0C | N/m2 or Pa | - | - | t CH4/ t sludge treated on a dry weight basis | tonne of dry matter in sludge/t COD removed | tonne of dry matter in sludge/t COD removed | t/m3
1
2
3
4
5
6
7
8
9
10
11
12
13
14
15
16
17
18
19
20
21
22
23
24
25
26
27
28
29
30
31
32
33
34
35
36
37
38
39
40
41
42
43
44
45
46
47
48
49
50
51
52
53
54
55
56
57
58
59
60
61
62
63
64
65
66
67
68
69
70
71
72
73
74
75
76
77
78
79
80
81
82
83
84
85
86
87
88
89
90
91
92
93
94
95
96
97
98
99
100

## MPS(calc_process)
Monitoring Spreadsheet: JCM_TH_TVER-12-01_ver01.0
Reference Number:
Monitoring Plan Sheet (Calculation Process Sheet) [Attachment to Project Design Document]
1. Calculations for emission reductions |  |  |  | Fuel type | Value | Units | Parameter
| Emission reductions during the period (in year y ) |  |  | N/A | #DIV/0! | tCO2eq/p | ERp
2. Calculations for reference emissions
| Reference emissions during the period (in year y ) |  |  | N/A | #DIV/0! | tCO2eq/p | REy
|  | Baseline emissions during the period (in year y ) |  | Gas | #DIV/0! | tCO2eq/p | BEy
|  | Baseline emissions from electricity or fuel consumption in year y |  | Electricity/Fuel | #DIV/0! | tCO2eq/year | BEpower,y
|  | Baseline emissions from anaerobic wastewater treatment process with methane capture and flaring with an open system in year y |  | Waste water | #DIV/0! | tCO2eq/year | BEww,treatment,y
|  | Baseline emissions of the sludge treatment systems affected by the project activity in year y |  | Sludge | #DIV/0! | tCO2eq/year | BEs,treatment,y
|  | Baseline methane emissions from degradable organic carbon in treated wastewater discharged into sea/river/lake in year y |  | Waste water | #DIV/0! | tCO2eq/year | BEww,discharge,y
|  | Baseline methane emissions from anaerobic decay of the final sludge produced in year y |  | Sludge | #DIV/0! | tCO2eq/year | BES,final,y
2.1 Baseline emissions from electricity or fossil fuel consumption
|  | Baseline emissions from electricity or fossil fuel consumption in year y |  | Electricity/Fuel | #DIV/0! | tCO2eq/year | BEpower,y
|  | Baseline emissions from electricity consumption in year y |  | Electricity | #DIV/0! | tCO2eq/year | BEEC,y
|  | Baseline emissions from fossil fuel consumption in year y |  | Fossil Fuel | 0 | tCO2eq/year | BEFF,y | from Tool_02_01
2.1.1 Baseline emissions from electricity consumption
|  | Baseline emissions from electricity consumption in year y |  | Electricity | #DIV/0! | tCO2eq/year | BEEC,y
|  | Quantity of electricity consumed by the baseline electricity consumption source j in year y |  | Electricity | #DIV/0! | MWh/year | ECPJ,j,y
|  | Emission factor for electricity generation/consumption during the period (in year y ) |  | Electricity | #DIV/0! | tCO2eq/MWh | EFElec
|  | Average technical transmission and distribution losses for providing electricity to source j during the period (in year y ) |  | Electricity | #DIV/0! | between 0-1 | TDLj,y
|  | Sources of electricity consumption in the project |  | Electricity | 0 |  | j
| 2.1.2 Baseline emissions from fossil fuel consumption |  |  |  | from T-VER-TOOL-02-01
2.2 Baseline emissions from wastewater treatment process
|  | Baseline emissions from wastewater treatment process in year y |  | Waste water | #DIV/0! | tCO2eq/year | BEww,treatment,y
|  | Volume of wastewater treated in baseline wastewater treatment system i in year y |  | Electricity | #DIV/0! | m3/year | Qww,i,y | In the case of calculating values in PDD (ERex-ante), the estimated or designed wastewater volume from the anaerobic wastewater treatment process can be used. The reduction in greenhouse gas emissions from the actual measurement (ERex-post) must depend on the measurement of the amount of treated wastewater.
|  | Chemical oxygen demand of the wastewater inflow to the baseline treatment system i in year y |  | Fossil Fuel | #DIV/0! | tCOD/m3 | CODinflow,i,y | The mean may be sampled with a confidence/accuracy level of 90/10.
|  | COD removal efficiency of the baseline treatment system i |  | Waste water | 0 | between 0-1 | ηIPS,y
|  | Methane correction factor for baseline wastewater treatment systems i |  | Waste water | 0 | tCO2eq/year | MCFww,treatment,BL,i
|  | Methane producing capacity of the wastewater |  | Waste water | 0 | kgCH4/kgCODremoval) | Bo,ww
|  | Model correction factor to account for model uncertainties |  | Waste water | 0 |  | UFBL
|  | Global Warming Potential for methane |  | Waste water | #DIV/0! | tCO2e/tCH4 | GWPCH4
|  | Type of wastewater treatment system in baseline |  | Waste water | 0 |  | i
2.3 Baseline emissions of the sludge treatment systems
2.3.1 In case of sludge removal by sludge treatment process
|  | Baseline emissions of the sludge treatment systems in year y |  | Electricity/Fuel | #DIV/0! | tCO2eq/year | BEs,treatment,y
|  | Amount of dry matter in the sludge that would have been treated by the sludge treatment system j in the baseline scenario (t) |  | Electricity | 0 | t | Sj,BL,y | In the case of calculating values in PDD (ERex-ante), the estimated or designed sludge content from the anaerobic sludge treatment process can be used. Must be based on the measurement of the treated wastewater.
|  | Index for baseline sludge treatment system |  | Fossil Fuel | 0 |  | j
|  | Methane correction factor for baseline wastewater treatment systems i |  | Waste water | 0 | tCO2eq/year | MCFww,treatment,BL,i
|  | Degradable organic content of the untreated sludge generated in the year y (fraction, dry basis) |  | Fossil Fuel | 0 |  | DOCs
|  | Model correction factor to account for model uncertainties |  | Fossil Fuel | 0 |  | UFBL
|  | Fraction of DOC dissimilated to biogas |  | Fossil Fuel | 0 |  | DOCF
|  | Fraction of CH4 in biogas |  | Fossil Fuel | 0 |  | F
|  | Global Warming Potential for methane |  | Waste water | #DIV/0! | tCO2e/tCH4 | GWPCH4
2.3.2 In case of sludge removal by composting process
|  | Baseline emissions of the sludge treatment systems in year y |  | Electricity/Fuel | #DIV/0! | tCO2eq/year | BEs,treatment,y
|  | Amount of dry matter in the sludge that would have been treated by the sludge treatment system j in the baseline (t). |  | Electricity/Fuel | #DIV/0! |  | Sj,BL,y | In the case of calculating values in PDD (ERex-ante), the estimated or designed sludge content from the anaerobic sludge treatment process can be used. Must be based on the measurement of the treated wastewater.
|  | Emission factor for composting organic waste |  | Electricity | 0 | tCO2eq/year | EFcomposting
|  | Global Warming Potential for methane |  | Waste water | #DIV/0! | tCO2e/tCH4 | GWPCH4
|  | Amount of dry matter in the sludge that would have been treated by the sludge treatment system j in the baseline (t). |  | Electricity/Fuel | #DIV/0! |  | Sj,BL,y | In the case of calculating values in PDD (ERex-ante), the estimated or designed sludge content from the anaerobic sludge treatment process can be used. Must be based on the measurement of the treated wastewater.
|  | Amount of dry matter in the sludge treated by the sludge treatment system i in year y in the project activity (t) |  | Electricity | 0 |  | Si,PJ,y
|  | Sludge generation ratio of the wastewater treatment plant in the baseline (tonne of dry matter in sludge/t COD removed) |  | Waste water | 0 |  | SGRBL
|  | Sludge generation ratio of the wastewater treatment plant in the project activity (tonne of dry matter in sludge/t COD removed). Calculated using the monitored values of COD removal (i.e. CODinflow,i - CODoutflow,i) and sludge generation in the project activity |  | Waste water | 0 |  | SGRPJ
2.4 Baseline methane emissions from degradable organic carbon in treated wastewater discharged into sea/river/lake
|  | Baseline methane emissions from degradable organic carbon in treated wastewater discharged into sea/river/lake in year y |  | Electricity/Fuel | #DIV/0! | tCO2eq/year | BEww,discharge,y
|  | Volume of treated wastewater discharged in year y |  | Electricity | #DIV/0! | t | Qww,i,y
|  | Model correction factor to account for model uncertainties |  | Fossil Fuel | 0 |  | UFBL
|  | Chemical oxygen demand of the treated wastewater discharged into sea, river or lake in the baseline in the year y |  | Waste water | #DIV/0! | tCOD/m3 | CODww,discharge,BL,y | If the baseline is the discharge of wastewater into the water source without treatment Therefore, the COD value of untreated wastewater is used.
|  | Methane correction factor based on discharge pathway in the baseline |  | Waste water | 0 | tCO2eq/year | MCFww,BL,discharge
|  | Global Warming Potential for methane |  | Waste water | #DIV/0! | tCO2e/tCH4 | GWPCH4
|  | Methane producing capacity of the wastewater |  | Waste water | 0 | kgCH4/kgCODremoval) | Bo,ww
2.5 Baseline methane emissions from anaerobic decay of the final sludge produced
|  | Baseline methane emissions from anaerobic decay of the final sludge producedin year y |  | Electricity/Fuel | #DIV/0! | tCO2eq/year | BES,final,y
|  | Amount of dry matter in the final sludge generated by the baseline wastewater treatment systems in the year y |  | Electricity | 0 | t | Sfinal,BL,y | If the baseline wastewater treatment system is different from the project system, it will be estimated using the monitored amount of dry matter in the final sludge generated by the project activity (Sfinal,PJ,y) corrected for the sludge generation ratios of the project and baseline systems as per equation (6) above
|  | Methane correction factor of the disposal site that receives the final sludge in the baseline |  | Fossil Fuel | 0 |  | MCFs,BL,final
|  | Model correction factor to account for model uncertainties |  | Waste water | 0 | tCO2eq/year | UFBL
|  | Degradable organic content of the untreated sludge generated in the year y (fraction, dry basis) |  | Fossil Fuel | 0 |  | DOCs
|  | Fraction of DOC dissimilated to biogas |  | Fossil Fuel | 0 |  | DOCF
|  | Fraction of CH4 in biogas |  | Fossil Fuel | 0 |  | F
|  | Global Warming Potential for methane |  | Waste water | #DIV/0! | tCO2e/tCH4 | GWPCH4
3. Calculations of the project emissions
| Project emissions during the period (in year y ) |  |  | N/A | #DIV/0! | tCO2eq/p | PEy
|  | Total project emissions during the period (in year y ) |  | Gas | #DIV/0! | tCO2eq/year | PEy
|  | Project emissions from electricity and fossil fuel consumption in year y |  | Gas | #DIV/0! | tCO2eq/year | PEpower,y
|  | Project emissions from wastewater treatment systems affected by the project activity, and not equipped with biogas recovery in year y |  | Gas | 0 | tCO2eq/year | PEww,treatment,y
|  | Project emissions from sludge treatment systems affected by the project activity, and not equipped with biogas recovery in year y |  | Gas | #DIV/0! | tCO2eq/year | PEs,treatment,y
|  | Project emissions on account of inefficiency of the project activity wastewater treatment systems and presence of degradable organic carbon in treated wastewater in year y |  | Gas | #DIV/0! | tCO2eq/year | PEww,discharge,y
|  | Project emissions from the decay of the final sludge generated by the project activity treatment systems in year y |  | Gas | #DIV/0! | tCO2eq/year | PES,final,y
|  | Project emissions from methane release in capture systems in year y |  | Gas | #DIV/0! | tCO2eq/year | PEfugitive,y
|  | Project emissions from biomass stored under anaerobic conditions which would not have occurred in the baseline situation in year y |  | Gas | 0 | tCO2eq/year | PEbiomass,y
|  | Project emissions due to incomplete flaring in year y |  | Gas | 0 | tCO2eq/year | PEflare,y
3.1 Project emissions from electricity and fossil fuel consumption
|  | Project emissions from electricity or fossil fuel consumption in year y |  | Gas | #DIV/0! | tCO2eq/year | PEpower,y
|  | Project emissions from electricity consumption in year y |  | Gas | #DIV/0! | tCO2eq/year | PEEC,y
|  | Project emissions from fossil fuel consumption in year y |  | Gas | 0 | tCO2eq/year | PEFF,y
3.1.1 Project emissions from electricity consumption
|  | Project emissions from electricity consumption in year y |  | Gas | #DIV/0! | tCO2eq/year | PEEC,y
|  | Quantity of electricity consumed by the baseline electricity consumption source j in year y |  | Electricity | #DIV/0! | MWh/year | ECPJ,j,y
|  | Emission factor for electricity generation/consumption during the period (in year y ) |  | Electricity | #DIV/0! | tCO2eq/MWh | EFElec
|  | Average technical transmission and distribution losses for providing electricity to source j during the period (in year y ) |  | Electricity | #DIV/0! | between 0-1 | TDLj,y
|  | Sources of electricity consumption in the project |  | Electricity | 0 |  | j
| 3.1.2 Project emissions from fossil fuel consumption | [6 empty] | from T-VER-P-TOOL-02-01
|  | Project emissions from fossil fuel consumption in year y |  | Fossil Fuel | 0 | tCO2eq/year | PEFF,y
3.2 Project emissions from wastewater treatment systems affected by the project activity, and not equipped with biogas recovery
|  | Methane emissions from wastewater treatment systems affected by the project activity, and not equipped with biogas recovery in year y |  | Electricity | 0 | tCO2eq/year | PEww,treatment,y
|  | Volume of wastewater treated in project wastewater treatment system k in year y |  | Electricity | 0 | m3/year | Qww,k,y
|  | Chemical oxygen demand of the wastewater inflow to the project treatment system k in year y |  | Fossil Fuel | 0 | tCOD/m3 | CODinflow,k,y
|  | COD removal efficiency of the project treatment system k |  | Electricity | 0 | between 0-1 | ηPJ,k,y
|  | Methane correction factor for baseline wastewater treatment systems k |  | Electricity | 0 |  | MCFww,treatment,PJ,k
|  | Methane producing capacity of the wastewater |  | Waste water | 0 | kgCH4/kgCODremoval) | Bo,ww
|  | Model correction factor to account for model uncertainties |  | Waste water | 0 | tCO2eq/year | UFBL
|  | Global Warming Potential for methane |  | Waste water | 0 | tCO2e/tCH4 | GWPCH4
|  | Types of wastewater treatment processes from project activity |  | Electricity | 0 |  | k
3.3 Project emissions from sludge treatment systems affected by the project activity, and not equipped with biogas recovery
|  | Methane emissions from sludge treatment systems affected by the project activity, and not equipped with biogas recovery in year y |  | Electricity/Fuel | #DIV/0! | tCO2eq/year | PEs,treatment,y
|  | Amount of dry matter in the sludge treated by the sludge treatment system i in the project activity in year y |  | Electricity | #DIV/0! | t | Si,PJ,y | If the baseline wastewater treatment system is different from the project system, it will be estimated using the monitored amount of dry matter in the final sludge generated by the project activity (Sfinal,PJ,y) corrected for the sludge generation ratios of the project and baseline systems as per equation (6) above
|  | Methane correction factor for the project sludge treatment system i |  | Fossil Fuel | 0 |  | MCFs,treatment,i
|  | Degradable organic content of the untreated sludge generated in the year y (fraction, dry basis) |  | Fossil Fuel | 0 |  | DOCs
|  | Model correction factor to account for model uncertainties |  | Waste water | 0 | tCO2eq/year | UFPJ
|  | Fraction of DOC dissimilated to biogas |  | Fossil Fuel | 0 |  | DOCF
|  | Fraction of CH4 in biogas |  | Fossil Fuel | 0 |  | F
|  | Global Warming Potential for methane |  | Waste water | #DIV/0! | tCO2e/tCH4 | GWPCH4
3.4 Project emissions on account of inefficiency of the project activity wastewater treatment systems and presence of degradable organic carbon in treated wastewater.
|  | Project emissions on account of inefficiency of the project activity wastewater treatment systems and presence of degradable organic carbon in treated wastewater. in year y |  | Electricity/Fuel | #DIV/0! | tCO2eq/year | PEww,discharge,y
|  | Amount of wastewater released from the wastewater treatment process in year y |  | Electricity | 0 | m3 | Qww,i,y
|  | Methane producing capacity of the wastewater |  | Waste water | 0 |  | UFPJ
|  | Chemical oxygen demand of the treated wastewater discharged into the sea, river or lake in the project activity in year y |  | Fossil Fuel | #DIV/0! | t/m3 | CODww,discharge,PJ,y
|  | Methane correction factor based on the discharge in the project activity |  | Fossil Fuel | 0 |  | MCFww,PJ,discharge
|  | Methane producing capacity of the wastewater |  | Waste water | 0 | kgCH4/kgCODremoval) | Bo,ww
|  | Global Warming Potential for methane |  | Waste water | 0 | tCO2e/tCH4 | GWPCH4
3.5 Methane emissions from the decay of the final sludge generated by the project activity treatment systems
|  | Methane emissions from the decay of the final sludge generated by the project activity treatment systems in year y |  | Electricity/Fuel | #DIV/0! | tCO2eq/year | PES,final,y
|  | Amount of dry matter in final sludge generated by the project wastewater treatment systems in the year y |  | Electricity | #DIV/0! | t | Sfinal,PJ,y
|  | Methane correction factor of the disposal site that receives the final sludge in the project activity |  | Fossil Fuel | 0 |  | MCFs,PJ,final
|  | Degradable organic content of the untreated sludge generated in the year y (fraction, dry basis) |  | Fossil Fuel | 0 |  | DOCs
|  | Model correction factor to account for model uncertainties |  | Waste water | 0 | tCO2eq/year | UFPJ
|  | Fraction of DOC dissimilated to biogas |  | Fossil Fuel | 0 |  | DOCF
|  | Fraction of CH4 in biogas |  | Fossil Fuel | 0 |  | F
|  | Global Warming Potential for methane |  | Waste water | 0 | tCO2e/tCH4 | GWPCH4
3.6 Project emissions from methane release in capture systems
3.6.1 Based on the methane emission potential of wastewater and/or sludge:
|  | Project emissions from methane release in capture systems in year y |  | Wastwater/ sludge | #DIV/0! | tCO2eq/year | PEfugitive,y
|  | Fugitive emissions through capture inefficiencies in the anaerobic wastewater treatment systems in the year y |  | Wastwater/ sludge | #DIV/0! | tCO2eq/year | PEfugitive,ww,y
|  | Fugitive emissions through capture inefficiencies in the anaerobic sludge treatment systems in the year y |  | Wastwater/ sludge | #DIV/0! | tCO2eq/year | PEfugitive,s,y
|  | Fugitive emissions through capture inefficiencies in the anaerobic wastewater treatment systems in the year y |  | Gas | #DIV/0! | tCO2eq/year | PEfugitive,ww,y
|  | Capture efficiency of the biogas recovery equipment in the wastewater treatment systems |  | Gas | 0 | tCO2eq/year | CFEww
|  | Methane emission potential of wastewater treatment systems equipped with biogas recovery system in year y |  | Gas | #DIV/0! | t | MEPww,treatment,y
|  | Global Warming Potential for methane |  | Waste water | 0 | tCO2e/tCH4 | GWPCH4
|  | Methane emission potential of wastewater treatment systems equipped with biogas recovery system in year y |  | Gas | #DIV/0! | t | MEPww,treatment,y
|  | Amount of wastewater released from the wastewater treatment process in year y |  | Electricity | 0 | m3 | Qww,i,y
|  | Methane producing capacity of the wastewater |  | Waste water | 0 | kgCH4/kgCODremoval) | Bo,ww
|  | Methane producing capacity of the wastewater |  | Waste water | 0 |  | UFPJ
|  | The chemical oxygen demand removed10 by the treatment system k of the project activity equipped with biogas recovery in the year y |  | Gas | #DIV/0! | t/m3 | CODremoved,PJ,k,y
|  | Methane correction factor for the project sludge treatment system i |  | Fossil Fuel | 0 |  | MCFww,treatment,PJ,k
|  | Fugitive emissions through capture inefficiencies in the anaerobic wastewater treatment systems in the year y |  | Gas | #DIV/0! | tCO2eq/year | PEfugitive,s,y
|  | Capture efficiency of the biogas recovery equipment in the sludge treatment systems |  | Gas | 0 | tCO2eq/year | CFEs
|  | Methane emission potential of the sludge treatment systems equipped with a biogas recovery system in year y |  | Gas | 0 | t | MEPs,treatment,y
|  | Global Warming Potential for methane |  | Waste water | #DIV/0! | tCO2e/tCH4 | GWPCH4
|  | Methane emission potential of the sludge treatment systems equipped with a biogas recovery system in year y |  | Gas | #DIV/0! | t | MEPs,treatment,y
|  | Amount of sludge treated in the project sludge treatment system i equipped with a biogas recovery system (on a dry basis) in year y |  | Electricity | #DIV/0! | t | SI,PJ,y
|  | Methane correction factor for the sludge treatment system i equipped with biogas recovery equipment |  | Fossil Fuel | 0 |  | MCFs,treatment,PJ,i
|  | Degradable organic content of the untreated sludge generated in the year y (fraction, dry basis) |  | Fossil Fuel | 0 |  | DOCs
|  | Model correction factor to account for model uncertainties |  | Waste water | 0 | tCO2eq/year | UFPJ
|  | Fraction of DOC dissimilated to biogas |  | Fossil Fuel | 0 |  | DOCF
|  | Fraction of CH4 in biogas |  | Fossil Fuel | 0 |  | F
Optionally, a default value of 0.05 m? biogas leaked/m? biogas produced may be used as an alternative to calculations per equation (17) to (21).
| 3.7 Project emissions from biomass stored under anaerobic conditions |  |  |  | from TVER-TOOL-02-03
| 3.8 Project emissions due to incomplete flaring |  |  |  | from TVER-TOOL-02-04
4. Calculations of the Leakage emissions
| Leakage emissions during the period (in year y ) |  |  | Electricity | 0 | tCO2eq | LEy
5. Calculations of the Emission Reductions
| Emission reductions calculated based on the PDD |  |  | Electricity | #DIV/0! | tCO2eq | ERy,ex ante
|  | Emission reductions calculated based on the PDD in year y |  | Gas | #DIV/0! | tCO2eq/year | ERy,ex ante
|  | Baseline emissions calculated based on the PDD in year y |  | Gas | #DIV/0! | tCO2eq/year | BEy,ex ante
|  | Project emissions calculated based on the PDD in year y |  | Gas | #DIV/0! | tCO2eq/year | PEy,ex ante
|  | Leakage emissions calculated based on the PDD in year y |  | Waste water | 0 | tCO2eq/year | LEy,ex ante
0
0
Monitoring Plan Sheet (Calculation Process Sheet) [Attachment to Project Design Document]
1. Calculations for emission reductions |  |  |  | Fuel type | Value | Units | Parameter
| Emission reductions during the period p |  |  | N/A | 0 | tCO2eq/p | ERp
2. Selected default values, etc.
| Reference CO2 emission factor of grid and/or captive electricity |  |  | Electricity | 0.305 | tCO2eq/MWh | EFRE
3. Calculations for reference emissions
| Reference emissions during the period p |  |  | N/A | 0 | tCO2eq/p | REp
|  | Total quantity of the electricity generated in the project during the period p |  | Electricity | 0 | MWh/p | ∑EGi,p
|  | Reference CO2 emission factor of grid and/or captive electricity |  | Electricity | 0.305 | tCO2eq/MWh | EFRE
4. Calculations of the project emissions
| Project emissions during the period p |  |  | N/A | 0 | tCO2eq/p | PEp
[List of Default Values]
|  |  | Reference CO2 emission factor of grid and/or captive electricity | 0.305 | tCO2eq/MWh

## MSS
Monitoring Spreadsheet: JCM_TH_TVER-12-01_ver01.0
Reference Number:
Monitoring Structure Sheet [Attachment to Project Design Document]
| Responsible personnel | Role

## MRS(input)
Monitoring Spreadsheet: JCM_TH_TVER-12-01_ver01.0
Reference Number:
Monitoring Report Sheet (Input Sheet) [For Verification]
Table 1: Parameters to be monitored ex post (Baseline Emissions)
| (a) | (b) | (c) | (d) | (e) | (f) | (g) | (h) | (i) | (j)
| Monitoring point No. | Parameters | Description of data | Estimated Values | Units | Monitoring option | Source of data | Measurement methods and procedures | Monitoring frequency | Other comments
| (1) | GWPCH4 | Methane Warming Potential | #DIV/0! | tCO2/tCH4 | Option C | Using data from the Climate Change Assessment Report. The IPCC Assessment Report prepared by the Intergovernmental Panel on Climate Change (IPCC) published by the OECD. | For the preparation of project proposal documents. Use the latest GWPCH4 value as announced by the OA. For follow-up on greenhouse gas emission reduction. The GWPCH4 value is used according to the OA for estimating the amount of greenhouse gases according to the credit period. (Crediting period) that seeks to certify the amount of greenhouse gases. | N/A | N/A
| (2) | Qww,i,y | Volume of wastewater treated in baseline wastewater treatment system i in year y | #DIV/0! | m³/month | Option C | - | Measurements are undertaken using flow meters | Monitored continuously (at least hourly measurements) | N/A
| (3) | Qww,k,y | Volume of wastewater treated in project wastewater treatment system k in year y | #DIV/0! | m³/month | Option C | - | Measurements are undertaken using flow meters | Monitored continuously (at least hourly measurements) | N/A
| (4) | CODinflow,i,y | Chemical oxygen demand of the wastewater inflow to the baseline treatment system i in year y | #DIV/0! | tCOD/m3 | Option A | Analysis report | The analysis was carried out in accordance with the latest Standard Method continuously throughout the measurement period. by reporting detailed data on a monthly basis | N/A | N/A
| (5) | CODinflow,k,y | Chemical oxygen demand of the wastewater inflow to the baseline treatment system k in year y | #DIV/0! | tCOD/m3 | Option A | Analysis report | The analysis was carried out in accordance with the latest Standard Method continuously throughout the measurement period. by reporting detailed data on a monthly basis | N/A | N/A
| (6) | CODww,discharge,BL,y | Chemical oxygen demand of the treated wastewater discharged into sea, river or lake in the baseline in the year y | #DIV/0! | tCOD/m3 | Option A | Analysis report | The analysis was carried out in accordance with the latest Standard Method continuously throughout the measurement period. by reporting detailed data on a monthly basis | N/A | N/A
Table 2: Parameters to be monitored ex post (Project Emissions)
| (a) | (b) | (c) | (d) | (e) | (f) | (g) | (h) | (i) | (j)
| Monitoring point No. | Parameters | Description of data | Estimated Values | Units | Monitoring option | Source of data | Measurement methods and procedures | Monitoring frequency | Other comments
| (1) | ECCP,PJ,y | Electricity consumption in the process of capturing and separating CO2 from gas in year y | #DIV/0! | kWh/year | Option B,C | Measuring instruments or reporting of electricity purchases. | Measure the amount of electricity used in the relevant process using a measuring instrument such as a kWh meter, etc., or record it from a monthly electricity purchase document such as a receipt, etc . | Continuous monitoring and monthly recording at least | N/A
| (2) | TDLj,y | Average technical transmission and distribution losses for providing electricity to source j during the period (in year y ) | #DIV/0! | between 0-1 | Option A Or Option B | Option 1 Measurement Report In the case of information on the amount of electricity released from the producer and the amount of electricity received by the consumer Option 2 uses a Default Value of 0.03 (3%). | 1) If using Option 1, the project developer will have to monitor the value every year throughout the monitoring of greenhouse gas emissions reductions. 2) If using Option 2, the project developer must use this value throughout the monitoring of greenhouse gas emissions reductions. | Defined once in the first year of the credit period. | N/A
| (3) | EFElec | Emission factor for electricity generation/consumption during the period (in year y ) | #DIV/0! | tCO2eq/MWh | Option A | Report on greenhouse gas emissions (Emission Factor) from electricity generation/consumption for projects and activities of greenhouse gas reduction published by TGO. | For the preparation of project design documents Use the latest EFElec,y published by TGO For carbon credit issuance Use the EFElec,y values announced by TGO according to the year of the carbon credit issuance. However, in the case that the year of the carbon credit issuance does not have EFElec,y values published by TGO, use the latest EFElec,y values published by TGO in that year instead. | N/A | N/A
| (4) | CODww,discharge,PJ,y | Chemical oxygen demand of the treated wastewater discharged into the sea, river or lake in the project activity in year y | #DIV/0! | tCOD/m3 | Option A | Analysis report | The analysis was carried out in accordance with the latest Standard Method continuously throughout the measurement period. by reporting detailed data on a monthly basis | N/A | N/A
| (5) | CODremoved,PJ,k,y | The chemical oxygen demand removed10 by the treatment system k of the project activity equipped with biogas recovery in the year y | #DIV/0! | t/m3 | Option A | Analysis report | The analysis was carried out in accordance with the latest Standard Method continuously throughout the measurement period. by reporting detailed data on a monthly basis | N/A | N/A
| (6) | SI,PJ,y | Amount of sludge treated in the project sludge treatment system i equipped with a biogas recovery system (on a dry basis) in year y | #DIV/0! | t | Option C | - | Measure the total quantity of sludge on a wet basis. The volume (m3) and density or direct weighing may be used to determine the sludge amount (wet basis). Representative samples are taken to determine the moisture content to calculate the total sludge amount on dry basis. If the methane emissions from anaerobic decay of the final sludge are to be neglected because the sludge is controlled combusted, disposed of in a landfill with methane recovery, or used for soil application, then the end-use of the final sludge will be monitored during the crediting period. If the baseline emissions include the anaerobic decay of final sludge generated by the baseline treatment systems in a landfill without methane recovery, the baseline disposal site shall be clearly defined, and verified by the Validation and Verification Body (VVB) | N/A | N/A
| (7) | Sfinal,PJ,y | Amount of dry matter in final sludge generated by the project wastewater treatment systems in the year y | #DIV/0! | t | Option C | - | Measure the total quantity of sludge on a wet basis. The volume (m3) and density or direct weighing may be used to determine the sludge amount (wet basis). Representative samples are taken to determine the moisture content to calculate the total sludge amount on dry basis. If the methane emissions from anaerobic decay of the final sludge are to be neglected because the sludge is controlled combusted, disposed of in a landfill with methane recovery, or used for soil application, then the end-use of the final sludge will be monitored during the crediting period. If the baseline emissions include the anaerobic decay of final sludge generated by the baseline treatment systems in a landfill without methane recovery, the baseline disposal site shall be clearly defined, and verified by the Validation and Verification Body (VVB) | N/A | N/A
| (8) | Sfinal,BL,y | Amount of dry matter in the final sludge generated by the baseline wastewater treatment systems in the year y | #DIV/0! | t | Option C | - | Measure the total quantity of sludge on a wet basis. The volume (m3) and density or direct weighing may be used to determine the sludge amount (wet basis). Representative samples are taken to determine the moisture content to calculate the total sludge amount on dry basis. If the methane emissions from anaerobic decay of the final sludge are to be neglected because the sludge is controlled combusted, disposed of in a landfill with methane recovery, or used for soil application, then the end-use of the final sludge will be monitored during the crediting period. If the baseline emissions include the anaerobic decay of final sludge generated by the baseline treatment systems in a landfill without methane recovery, the baseline disposal site shall be clearly defined, and verified by the Validation and Verification Body (VVB) | N/A | N/A
Table 3: Parameters to be monitored (Emission Reductions)
| (a) | (b) | (c) | (d) | (e) | (f) | (g) | (h) | (i) | (j)
| Monitoring point No. | Parameters | Description of data | Estimated Values | Units | Monitoring option | Source of data | Measurement methods and procedures | Monitoring frequency | Other comments
| (1) | BGburnt,y | Biogas flared/combusted in year y | #DIV/0! | m3 | Option C | - | In all cases, the amount of biogas recovered, fueled, flared or otherwise utilized (e.g. injected into a natural gas distribution grid or distributed via a dedicated piped network) shall be monitored ex-post, using continuous flow meters. If the biogas streams flared and fueled (or utilized) are monitored separately, the two fractions can be added together to determine the total biogas recovered, without the need to monitor the recovered biogas before the separation. The methane content measurement shall be carried out close to a location in the system where a biogas flow measurement takes place | Monitored continuously (at least hourly measurements) | N/A
| (2) | WCH4,y | Methane content of the biogas in the year y (volume fraction) | #DIV/0! |  | Option C | - | The fraction of methane in the gas should be measured with a continuous analyzer or, alternatively, with periodical measurements at a 90/10 confidence/precision level. It shall be measured using equipment that can directly measure methane content in the biogas. The estimation of methane content of biogas based on measurement of other constituents of biogas such as CO2 is not permitted. The methane content measurement shall be carried out close to a location in the system where a biogas flow measurement takes place | N/A | N/A
| (3) | T | Temperature of the biogas | #DIV/0! | 0C | Option C | - | The temperature of the gas is required to determine the density of the methane combusted. If the biogas flow meter employed measures flow, pressure and temperature and displays or outputs the normalized flow of biogas, then there is no need for separate monitoring of pressure and temperature of the biogas. The methane content measurement shall be carried out close to a location in the system where a biogas flow measurement takes place | Shall be measured at the same time when methane content in biogas (WCH4,y) is measured. | N/A
| (4) | P | Pressure of the biogas | #DIV/0! | N/m2 or Pa | Option C | - | The pressure of the gas is required to determine the density of the methane combusted. If the biogas flow meter employed measures flow, pressure and temperature and displays or outputs the normalized flow of biogas, then there is no need for separate monitoring of pressure and temperature of the biogas. system where a biogas flow measurement takes place | Shall be measured at the same time when methane content in biogas (WCH4,y) is measured. | N/A
| (5) | ηCOD,BL,i | COD removal efficiency of the baseline treatment system i | #DIV/0! | - | Option C | - | Measured based on inflow COD and outflow COD in system i | N/A | N/A
| (6) | ηPJ,k,y | Chemical oxygen demand removal efficiency of the project wastewater treatment system k in year y | #DIV/0! | - | Option C | - | Measured based on inflow COD and outflow COD in system k | N/A | N/A
| (7) | EFcomposting | Emission factor for composting organic waste (default 0.1) | #DIV/0! | t CH4/ t sludge treated on a dry weight basis | Option C | Table 4.1, chapter 4, Volume 5, 2006 IPCC Guidelines for National Greenhouse Gas Inventories | - | N/A | N/A
| (8) | SGRPJ | Sludge generation ratio of the wastewater treatment plant in the project activity | #DIV/0! | tonne of dry matter in sludge/t COD removed | Option A | Analysis report | Calculated using the monitored values of COD removal (i.e. CODinflow,i - CODoutflow,i) and sludge generation in the project activity | N/A | N/A
| (9) | SGRBL | Sludge generation ratio of the wastewater treatment plant in the baseline scenario | #DIV/0! | tonne of dry matter in sludge/t COD removed | Option A | Analysis report | Calculated from the amount of sludge produced from the wastewater treatment system and the average COD removed. | N/A | N/A
| (10) | DCH4 | Methane density at the temperature and pressure of biogas in year y | #DIV/0! | t/m3 | Option A | Analysis report | Calculated from the methane content Biogas temperature and pressure | N/A | N/A
Table 4: Ex-ante estimation of CO2 emission reductions
| CO2 emission reductions |  | Units
| #DIV/0! |  | tCO2eq/p
[Monitoring option]
| Option A | Based on public data which is measured by entities other than the project participants (Data used: publicly recognized data such as statistical data and specifications)
| Option B | Based on the amount of transaction which is measured directly using measuring equipments (Data used: commercial evidence such as invoices)
| Option C | Based on the actual measurement using measuring equipments (Data used: measured values)
***หมายเหตุ: Monitoring Plan Sheet ถูกออกแบบให้ทำงานเป็นรายปี กรณีที่การดำเนินงานครอบคุลมมากกว่า 1 ปี จำเป็นต้องเพิ่ม Sheet นี้แยกเป็นรายปี
| พารามิเตอร์ | ความหมาย | หน่วย | ค่า
| ERy | การลดการปล่อยก๊าซเรือนกระจกในปี y | tCO2e/year | #REF!
| BEy | การปล่อยก๊าซเรือนกระจกจากกรณีฐานในปี y | tCO2e/year | #REF!
| PEy | การปล่อยก๊าซเรือนกระจกจากการดำเนินโครงการในปี y | tCO2e/year | #REF!
| LEy | การปล่อยก๊าซเรือนกระจกนอกขอบเขตโครงการในปี y | tCO2e/year | #REF!

## MRS(input_separate)
Monitoring Spreadsheet: JCM_TH_TVER-12-01_ver01.0
Reference Number:
j | GWPCH4 | Qww,i,y | Qww,k,y | CODinflow,i,y | CODinflow,k,y | CODww,discharge,BL,y | ECCP,PJ,y | TDLj,y | EFElec | CODww,discharge,PJ,y | CODremoved,PJ,k,y | SI,PJ,y | Sfinal,PJ,y | Sfinal,BL,y | BGburnt,y | WCH4,y | T | P | ηCOD,BL,i | ηPJ,k,y | EFcomposting | SGRPJ | SGRBL | DCH4
source | Methane Warming Potential | Volume of wastewater treated in baseline wastewater treatment system i in year y | Volume of wastewater treated in project wastewater treatment system k in year y | Chemical oxygen demand of the wastewater inflow to the baseline treatment system i in year y | Chemical oxygen demand of the wastewater inflow to the baseline treatment system k in year y | Chemical oxygen demand of the treated wastewater discharged into sea, river or lake in the baseline in the year y | Electricity consumption in the process of capturing and separating CO2 from gas in year y | Average technical transmission and distribution losses for providing electricity to source j during the period (in year y ) | Emission factor for electricity generation/consumption during the period (in year y ) | Chemical oxygen demand of the treated wastewater discharged into the sea, river or lake in the project activity in year y | The chemical oxygen demand removed10 by the treatment system k of the project activity equipped with biogas recovery in the year y | Amount of sludge treated in the project sludge treatment system i equipped with a biogas recovery system (on a dry basis) in year y | Amount of dry matter in final sludge generated by the project wastewater treatment systems in the year y | Amount of dry matter in the final sludge generated by the baseline wastewater treatment systems in the year y | Biogas flared/combusted in year y | Methane content of the biogas in the year y (volume fraction) | Temperature of the biogas | Pressure of the biogas | COD removal efficiency of the baseline treatment system i | Chemical oxygen demand removal efficiency of the project wastewater treatment system k in year y | Emission factor for composting organic waste (default 0.1) | Sludge generation ratio of the wastewater treatment plant in the project activity | Sludge generation ratio of the wastewater treatment plant in the baseline scenario | Methane density at the temperature and pressure of biogas in year y
| tCO2/tCH4 | m³/month | m³/month | tCOD/m3 | tCOD/m3 | tCOD/m3 | kWh/year | between 0-1 | tCO2eq/MWh | tCOD/m3 | t/m3 | t | t | t | m3 | % | 0C | N/m2 or Pa | - | - | t CH4/ t sludge treated on a dry weight basis | tonne of dry matter in sludge/t COD removed | tonne of dry matter in sludge/t COD removed | t/m3
1
2
3
4
5
6
7
8
9
10
11
12
***หมายเหตุ: Monitoring Plan Sheet ถูกออกแบบให้ทำงานเป็นรายปี กรณีที่การดำเนินงานครอบคุลมมากกว่า 1 ปี จำเป็นต้องเพิ่ม Sheet นี้แยกเป็นรายปี

## MRS(calc_process)
Monitoring Spreadsheet: JCM_TH_TVER-12-01_ver01.0
Reference Number:
Monitoring Report Sheet (Input Sheet) [For Verification]
1. Calculations for emission reductions |  |  |  | Fuel type | Value | Units | Parameter
| Emission reductions during the period (in year y ) |  |  | N/A | #DIV/0! | tCO2eq/p | ERp
2. Calculations for reference emissions
| Reference emissions during the period (in year y ) |  |  | N/A | #DIV/0! | tCO2eq/p | REy
|  | Baseline emissions during the period (in year y ) |  | Gas | #DIV/0! | tCO2eq/p | BEy
|  | Baseline emissions from electricity or fuel consumption in year y |  | Electricity/Fuel | #DIV/0! | tCO2eq/year | BEpower,y
|  | Baseline emissions from anaerobic wastewater treatment process with methane capture and flaring with an open system in year y |  | Waste water | #DIV/0! | tCO2eq/year | BEww,treatment,y
|  | Baseline emissions of the sludge treatment systems affected by the project activity in year y |  | Sludge | #DIV/0! | tCO2eq/year | BEs,treatment,y
|  | Baseline methane emissions from degradable organic carbon in treated wastewater discharged into sea/river/lake in year y |  | Waste water | #DIV/0! | tCO2eq/year | BEww,discharge,y
|  | Baseline methane emissions from anaerobic decay of the final sludge produced in year y |  | Sludge | #DIV/0! | tCO2eq/year | BES,final,y
2.1 Baseline emissions from electricity or fossil fuel consumption
|  | Baseline emissions from electricity or fossil fuel consumption in year y |  | Electricity/Fuel | #DIV/0! | tCO2eq/year | BEpower,y
|  | Baseline emissions from electricity consumption in year y |  | Electricity | #DIV/0! | tCO2eq/year | BEEC,y
|  | Baseline emissions from fossil fuel consumption in year y |  | Fossil Fuel | 0 | tCO2eq/year | BEFF,y | from Tool_02_01
2.1.1 Baseline emissions from electricity consumption
|  | Baseline emissions from electricity consumption in year y |  | Electricity | #DIV/0! | tCO2eq/year | BEEC,y
|  | Quantity of electricity consumed by the baseline electricity consumption source j in year y |  | Electricity | #DIV/0! | MWh/year | ECPJ,j,y
|  | Emission factor for electricity generation/consumption during the period (in year y ) |  | Electricity | #DIV/0! | tCO2eq/MWh | EFElec
|  | Average technical transmission and distribution losses for providing electricity to source j during the period (in year y ) |  | Electricity | #DIV/0! | between 0-1 | TDLj,y
|  | Sources of electricity consumption in the project |  | Electricity | 0 |  | j
| 2.1.2 Baseline emissions from fossil fuel consumption |  |  |  | from T-VER-TOOL-02-01
2.2 Baseline emissions from wastewater treatment process
|  | Baseline emissions from wastewater treatment process in year y |  | Waste water | #DIV/0! | tCO2eq/year | BEww,treatment,y
|  | Volume of wastewater treated in baseline wastewater treatment system i in year y |  | Electricity | #DIV/0! | m3/year | Qww,i,y | In the case of calculating values in PDD (ERex-ante), the estimated or designed wastewater volume from the anaerobic wastewater treatment process can be used. The reduction in greenhouse gas emissions from the actual measurement (ERex-post) must depend on the measurement of the amount of treated wastewater.
|  | Chemical oxygen demand of the wastewater inflow to the baseline treatment system i in year y |  | Fossil Fuel | #DIV/0! | tCOD/m3 | CODinflow,i,y | The mean may be sampled with a confidence/accuracy level of 90/10.
|  | COD removal efficiency of the baseline treatment system i |  | Waste water | 0 | between 0-1 | ηIPS,y
|  | Methane correction factor for baseline wastewater treatment systems i |  | Waste water | 0 | tCO2eq/year | MCFww,treatment,BL,i
|  | Methane producing capacity of the wastewater |  | Waste water | 0 | kgCH4/kgCODremoval) | Bo,ww
|  | Model correction factor to account for model uncertainties |  | Waste water | 0 |  | UFBL
|  | Global Warming Potential for methane |  | Waste water | #DIV/0! | tCO2e/tCH4 | GWPCH4
|  | Type of wastewater treatment system in baseline |  | Waste water | 0 |  | i
2.3 Baseline emissions of the sludge treatment systems
2.3.1 In case of sludge removal by sludge treatment process
|  | Baseline emissions of the sludge treatment systems in year y |  | Electricity/Fuel | #DIV/0! | tCO2eq/year | BEs,treatment,y
|  | Amount of dry matter in the sludge that would have been treated by the sludge treatment system j in the baseline scenario (t) |  | Electricity | 0 | t | Sj,BL,y | In the case of calculating values in PDD (ERex-ante), the estimated or designed sludge content from the anaerobic sludge treatment process can be used. Must be based on the measurement of the treated wastewater.
|  | Index for baseline sludge treatment system |  | Fossil Fuel | 0 |  | j
|  | Methane correction factor for baseline wastewater treatment systems i |  | Waste water | 0 | tCO2eq/year | MCFww,treatment,BL,i
|  | Degradable organic content of the untreated sludge generated in the year y (fraction, dry basis) |  | Fossil Fuel | 0 |  | DOCs
|  | Model correction factor to account for model uncertainties |  | Fossil Fuel | 0 |  | UFBL
|  | Fraction of DOC dissimilated to biogas |  | Fossil Fuel | 0 |  | DOCF
|  | Fraction of CH4 in biogas |  | Fossil Fuel | 0 |  | F
|  | Global Warming Potential for methane |  | Waste water | #DIV/0! | tCO2e/tCH4 | GWPCH4
2.3.2 In case of sludge removal by composting process
|  | Baseline emissions of the sludge treatment systems in year y |  | Electricity/Fuel | #DIV/0! | tCO2eq/year | BEs,treatment,y
|  | Amount of dry matter in the sludge that would have been treated by the sludge treatment system j in the baseline (t). |  | Electricity/Fuel | #DIV/0! |  | Sj,BL,y | In the case of calculating values in PDD (ERex-ante), the estimated or designed sludge content from the anaerobic sludge treatment process can be used. Must be based on the measurement of the treated wastewater.
|  | Emission factor for composting organic waste |  | Electricity | 0 | tCO2eq/year | EFcomposting
|  | Global Warming Potential for methane |  | Waste water | #DIV/0! | tCO2e/tCH4 | GWPCH4
|  | Amount of dry matter in the sludge that would have been treated by the sludge treatment system j in the baseline (t). |  | Electricity/Fuel | #DIV/0! |  | Sj,BL,y | In the case of calculating values in PDD (ERex-ante), the estimated or designed sludge content from the anaerobic sludge treatment process can be used. Must be based on the measurement of the treated wastewater.
|  | Amount of dry matter in the sludge treated by the sludge treatment system i in year y in the project activity (t) |  | Electricity | 0 |  | Si,PJ,y
|  | Sludge generation ratio of the wastewater treatment plant in the baseline (tonne of dry matter in sludge/t COD removed) |  | Waste water | 0 |  | SGRBL
|  | Sludge generation ratio of the wastewater treatment plant in the project activity (tonne of dry matter in sludge/t COD removed). Calculated using the monitored values of COD removal (i.e. CODinflow,i - CODoutflow,i) and sludge generation in the project activity |  | Waste water | 0 |  | SGRPJ
2.4 Baseline methane emissions from degradable organic carbon in treated wastewater discharged into sea/river/lake
|  | Baseline methane emissions from degradable organic carbon in treated wastewater discharged into sea/river/lake in year y |  | Electricity/Fuel | #DIV/0! | tCO2eq/year | BEww,discharge,y
|  | Volume of treated wastewater discharged in year y |  | Electricity | #DIV/0! | t | Qww,i,y
|  | Model correction factor to account for model uncertainties |  | Fossil Fuel | 0 |  | UFBL
|  | Chemical oxygen demand of the treated wastewater discharged into sea, river or lake in the baseline in the year y |  | Waste water | #DIV/0! | tCOD/m3 | CODww,discharge,BL,y | If the baseline is the discharge of wastewater into the water source without treatment Therefore, the COD value of untreated wastewater is used.
|  | Methane correction factor based on discharge pathway in the baseline |  | Waste water | 0 | tCO2eq/year | MCFww,BL,discharge
|  | Global Warming Potential for methane |  | Waste water | #DIV/0! | tCO2e/tCH4 | GWPCH4
|  | Methane producing capacity of the wastewater |  | Waste water | 0 | kgCH4/kgCODremoval) | Bo,ww
2.5 Baseline methane emissions from anaerobic decay of the final sludge produced
|  | Baseline methane emissions from anaerobic decay of the final sludge producedin year y |  | Electricity/Fuel | #DIV/0! | tCO2eq/year | BES,final,y
|  | Amount of dry matter in the final sludge generated by the baseline wastewater treatment systems in the year y |  | Electricity | 0 | t | Sfinal,BL,y | If the baseline wastewater treatment system is different from the project system, it will be estimated using the monitored amount of dry matter in the final sludge generated by the project activity (Sfinal,PJ,y) corrected for the sludge generation ratios of the project and baseline systems as per equation (6) above
|  | Methane correction factor of the disposal site that receives the final sludge in the baseline |  | Fossil Fuel | 0 |  | MCFs,BL,final
|  | Model correction factor to account for model uncertainties |  | Waste water | 0 | tCO2eq/year | UFBL
|  | Degradable organic content of the untreated sludge generated in the year y (fraction, dry basis) |  | Fossil Fuel | 0 |  | DOCs
|  | Fraction of DOC dissimilated to biogas |  | Fossil Fuel | 0 |  | DOCF
|  | Fraction of CH4 in biogas |  | Fossil Fuel | 0 |  | F
|  | Global Warming Potential for methane |  | Waste water | #DIV/0! | tCO2e/tCH4 | GWPCH4
3. Calculations of the project emissions
| Project emissions during the period (in year y ) |  |  | N/A | #DIV/0! | tCO2eq/p | PEy
|  | Total project emissions during the period (in year y ) |  | Gas | #DIV/0! | tCO2eq/year | PEy
|  | Project emissions from electricity and fossil fuel consumption in year y |  | Gas | #DIV/0! | tCO2eq/year | PEpower,y
|  | Project emissions from wastewater treatment systems affected by the project activity, and not equipped with biogas recovery in year y |  | Gas | 0 | tCO2eq/year | PEww,treatment,y
|  | Project emissions from sludge treatment systems affected by the project activity, and not equipped with biogas recovery in year y |  | Gas | #DIV/0! | tCO2eq/year | PEs,treatment,y
|  | Project emissions on account of inefficiency of the project activity wastewater treatment systems and presence of degradable organic carbon in treated wastewater in year y |  | Gas | #DIV/0! | tCO2eq/year | PEww,discharge,y
|  | Project emissions from the decay of the final sludge generated by the project activity treatment systems in year y |  | Gas | #DIV/0! | tCO2eq/year | PES,final,y
|  | Project emissions from methane release in capture systems in year y |  | Gas | #DIV/0! | tCO2eq/year | PEfugitive,y
|  | Project emissions from biomass stored under anaerobic conditions which would not have occurred in the baseline situation in year y |  | Gas | 0 | tCO2eq/year | PEbiomass,y
|  | Project emissions due to incomplete flaring in year y |  | Gas | 0 | tCO2eq/year | PEflare,y
3.1 Project emissions from electricity and fossil fuel consumption
|  | Project emissions from electricity or fossil fuel consumption in year y |  | Gas | #DIV/0! | tCO2eq/year | PEpower,y
|  | Project emissions from electricity consumption in year y |  | Gas | #DIV/0! | tCO2eq/year | PEEC,y
|  | Project emissions from fossil fuel consumption in year y |  | Gas | 0 | tCO2eq/year | PEFF,y
3.1.1 Project emissions from electricity consumption
|  | Project emissions from electricity consumption in year y |  | Gas | #DIV/0! | tCO2eq/year | PEEC,y
|  | Quantity of electricity consumed by the baseline electricity consumption source j in year y |  | Electricity | #DIV/0! | MWh/year | ECPJ,j,y
|  | Emission factor for electricity generation/consumption during the period (in year y ) |  | Electricity | #DIV/0! | tCO2eq/MWh | EFElec
|  | Average technical transmission and distribution losses for providing electricity to source j during the period (in year y ) |  | Electricity | #DIV/0! | between 0-1 | TDLj,y
|  | Sources of electricity consumption in the project |  | Electricity | 0 |  | j
| 3.1.2 Project emissions from fossil fuel consumption | [6 empty] | from T-VER-P-TOOL-02-01
|  | Project emissions from fossil fuel consumption in year y |  | Fossil Fuel | 0 | tCO2eq/year | PEFF,y
3.2 Project emissions from wastewater treatment systems affected by the project activity, and not equipped with biogas recovery
|  | Methane emissions from wastewater treatment systems affected by the project activity, and not equipped with biogas recovery in year y |  | Electricity | 0 | tCO2eq/year | PEww,treatment,y
|  | Volume of wastewater treated in project wastewater treatment system k in year y |  | Electricity | 0 | m3/year | Qww,k,y
|  | Chemical oxygen demand of the wastewater inflow to the project treatment system k in year y |  | Fossil Fuel | 0 | tCOD/m3 | CODinflow,k,y
|  | COD removal efficiency of the project treatment system k |  | Electricity | 0 | between 0-1 | ηPJ,k,y
|  | Methane correction factor for baseline wastewater treatment systems k |  | Electricity | 0 |  | MCFww,treatment,PJ,k
|  | Methane producing capacity of the wastewater |  | Waste water | 0 | kgCH4/kgCODremoval) | Bo,ww
|  | Model correction factor to account for model uncertainties |  | Waste water | 0 | tCO2eq/year | UFBL
|  | Global Warming Potential for methane |  | Waste water | 0 | tCO2e/tCH4 | GWPCH4
|  | Types of wastewater treatment processes from project activity |  | Electricity | 0 |  | k
3.3 Project emissions from sludge treatment systems affected by the project activity, and not equipped with biogas recovery
|  | Methane emissions from sludge treatment systems affected by the project activity, and not equipped with biogas recovery in year y |  | Electricity/Fuel | #DIV/0! | tCO2eq/year | PEs,treatment,y
|  | Amount of dry matter in the sludge treated by the sludge treatment system i in the project activity in year y |  | Electricity | #DIV/0! | t | Si,PJ,y | If the baseline wastewater treatment system is different from the project system, it will be estimated using the monitored amount of dry matter in the final sludge generated by the project activity (Sfinal,PJ,y) corrected for the sludge generation ratios of the project and baseline systems as per equation (6) above
|  | Methane correction factor for the project sludge treatment system i |  | Fossil Fuel | 0 |  | MCFs,treatment,i
|  | Degradable organic content of the untreated sludge generated in the year y (fraction, dry basis) |  | Fossil Fuel | 0 |  | DOCs
|  | Model correction factor to account for model uncertainties |  | Waste water | 0 | tCO2eq/year | UFPJ
|  | Fraction of DOC dissimilated to biogas |  | Fossil Fuel | 0 |  | DOCF
|  | Fraction of CH4 in biogas |  | Fossil Fuel | 0 |  | F
|  | Global Warming Potential for methane |  | Waste water | #DIV/0! | tCO2e/tCH4 | GWPCH4
3.4 Project emissions on account of inefficiency of the project activity wastewater treatment systems and presence of degradable organic carbon in treated wastewater.
|  | Project emissions on account of inefficiency of the project activity wastewater treatment systems and presence of degradable organic carbon in treated wastewater. in year y |  | Electricity/Fuel | #DIV/0! | tCO2eq/year | PEww,discharge,y
|  | Amount of wastewater released from the wastewater treatment process in year y |  | Electricity | 0 | m3 | Qww,i,y
|  | Methane producing capacity of the wastewater |  | Waste water | 0 |  | UFPJ
|  | Chemical oxygen demand of the treated wastewater discharged into the sea, river or lake in the project activity in year y |  | Fossil Fuel | #DIV/0! | t/m3 | CODww,discharge,PJ,y
|  | Methane correction factor based on the discharge in the project activity |  | Fossil Fuel | 0 |  | MCFww,PJ,discharge
|  | Methane producing capacity of the wastewater |  | Waste water | 0 | kgCH4/kgCODremoval) | Bo,ww
|  | Global Warming Potential for methane |  | Waste water | 0 | tCO2e/tCH4 | GWPCH4
3.5 Methane emissions from the decay of the final sludge generated by the project activity treatment systems
|  | Methane emissions from the decay of the final sludge generated by the project activity treatment systems in year y |  | Electricity/Fuel | #DIV/0! | tCO2eq/year | PES,final,y
|  | Amount of dry matter in final sludge generated by the project wastewater treatment systems in the year y |  | Electricity | #DIV/0! | t | Sfinal,PJ,y
|  | Methane correction factor of the disposal site that receives the final sludge in the project activity |  | Fossil Fuel | 0 |  | MCFs,PJ,final
|  | Degradable organic content of the untreated sludge generated in the year y (fraction, dry basis) |  | Fossil Fuel | 0 |  | DOCs
|  | Model correction factor to account for model uncertainties |  | Waste water | 0 | tCO2eq/year | UFPJ
|  | Fraction of DOC dissimilated to biogas |  | Fossil Fuel | 0 |  | DOCF
|  | Fraction of CH4 in biogas |  | Fossil Fuel | 0 |  | F
|  | Global Warming Potential for methane |  | Waste water | 0 | tCO2e/tCH4 | GWPCH4
3.6 Project emissions from methane release in capture systems
3.6.1 Based on the methane emission potential of wastewater and/or sludge:
|  | Project emissions from methane release in capture systems in year y |  | Wastwater/ sludge | #DIV/0! | tCO2eq/year | PEfugitive,y
|  | Fugitive emissions through capture inefficiencies in the anaerobic wastewater treatment systems in the year y |  | Wastwater/ sludge | #DIV/0! | tCO2eq/year | PEfugitive,ww,y
|  | Fugitive emissions through capture inefficiencies in the anaerobic sludge treatment systems in the year y |  | Wastwater/ sludge | #DIV/0! | tCO2eq/year | PEfugitive,s,y
|  | Fugitive emissions through capture inefficiencies in the anaerobic wastewater treatment systems in the year y |  | Gas | #DIV/0! | tCO2eq/year | PEfugitive,ww,y
|  | Capture efficiency of the biogas recovery equipment in the wastewater treatment systems |  | Gas | 0 | tCO2eq/year | CFEww
|  | Methane emission potential of wastewater treatment systems equipped with biogas recovery system in year y |  | Gas | #DIV/0! | t | MEPww,treatment,y
|  | Global Warming Potential for methane |  | Waste water | 0 | tCO2e/tCH4 | GWPCH4
|  | Methane emission potential of wastewater treatment systems equipped with biogas recovery system in year y |  | Gas | #DIV/0! | t | MEPww,treatment,y
|  | Amount of wastewater released from the wastewater treatment process in year y |  | Electricity | 0 | m3 | Qww,i,y
|  | Methane producing capacity of the wastewater |  | Waste water | 0 | kgCH4/kgCODremoval) | Bo,ww
|  | Methane producing capacity of the wastewater |  | Waste water | 0 |  | UFPJ
|  | The chemical oxygen demand removed10 by the treatment system k of the project activity equipped with biogas recovery in the year y |  | Gas | #DIV/0! | t/m3 | CODremoved,PJ,k,y
|  | Methane correction factor for the project sludge treatment system i |  | Fossil Fuel | 0 |  | MCFww,treatment,PJ,k
|  | Fugitive emissions through capture inefficiencies in the anaerobic wastewater treatment systems in the year y |  | Gas | #DIV/0! | tCO2eq/year | PEfugitive,s,y
|  | Capture efficiency of the biogas recovery equipment in the sludge treatment systems |  | Gas | 0 | tCO2eq/year | CFEs
|  | Methane emission potential of the sludge treatment systems equipped with a biogas recovery system in year y |  | Gas | 0 | t | MEPs,treatment,y
|  | Global Warming Potential for methane |  | Waste water | #DIV/0! | tCO2e/tCH4 | GWPCH4
|  | Methane emission potential of the sludge treatment systems equipped with a biogas recovery system in year y |  | Gas | #DIV/0! | t | MEPs,treatment,y
|  | Amount of sludge treated in the project sludge treatment system i equipped with a biogas recovery system (on a dry basis) in year y |  | Electricity | #DIV/0! | t | SI,PJ,y
|  | Methane correction factor for the sludge treatment system i equipped with biogas recovery equipment |  | Fossil Fuel | 0 |  | MCFs,treatment,PJ,i
|  | Degradable organic content of the untreated sludge generated in the year y (fraction, dry basis) |  | Fossil Fuel | 0 |  | DOCs
|  | Model correction factor to account for model uncertainties |  | Waste water | 0 | tCO2eq/year | UFPJ
|  | Fraction of DOC dissimilated to biogas |  | Fossil Fuel | 0 |  | DOCF
|  | Fraction of CH4 in biogas |  | Fossil Fuel | 0 |  | F
Optionally, a default value of 0.05 m? biogas leaked/m? biogas produced may be used as an alternative to calculations per equation (17) to (21).
| 3.7 Project emissions from biomass stored under anaerobic conditions |  |  |  | from TVER-TOOL-02-03
| 3.8 Project emissions due to incomplete flaring |  |  |  | from TVER-TOOL-02-04
4. Calculations of the Leakage emissions
| Leakage emissions during the period (in year y ) |  |  | Electricity | 0 | tCO2eq | LEy
5. Calculations of the Emission Reductions
| Emission reductions achieved by the project activity based on monitored values |  |  | Electricity | 0 | tCO2eq | ERy,ex post
|  | Emission reductions achieved by the project activity based on monitored values for year y |  | Gas | 0 | tCO2eq/year | ERy,ex post
|  | Baseline emissions by using ex post monitored values |  | Gas | 0 | tCO2eq/year | BEy,ex post
|  | Project emissions by using ex post monitored values |  | Gas | 0 | tCO2eq/year | PEy,ex post
|  | Leakage emissions by using ex post monitored values |  | Waste water | 0 | tCO2eq/year | LEy,ex post
|  | Methane captured and destroyed/gainfully used by the project activity in the year y |  | Waste water | 0 | tCO2eq/year | MDy
|  | Project emissions from electricity and fossil fuel consumption in year y |  | Gas | 0 | tCO2eq/year | PEpower,y
|  | Project emissions from biomass stored under anaerobic conditions which would not have occurred in the baseline situation in year y |  | Gas | 0 | tCO2eq/year | PEbiomass,y
|  | Methane captured and destroyed/gainfully used by the project activity in the year y |  | Waste water | #DIV/0! | tCO2eq/year | MDy
|  | Biogas flared/combusted in year y |  | Gas | #DIV/0! | m3 | BGburnt,y
|  | Methane content of the biogas in the year y (volume fraction) |  | Gas | #DIV/0! |  | WCH4,y
|  | Density of methane at the temperature and pressure of the biogas in the year y |  | Gas | 0 | t/m3 | DCH4
|  | Flare efficiency in year y (fraction) |  | Gas | 0 |  | FE
|  | Global Warming Potential for methane |  | Waste water | 0 | tCO2e/tCH4 | GWPCH4
|  | Emission reductions in year y |  | Gas | 0 | tCO2eq/year | ERy,
|  | Baseline emissions by using ex post monitored values |  | Gas | 0 | tCO2eq/year | BEy,ex post
|  | Project emissions by using ex post monitored values |  | Gas | 0 | tCO2eq/year | PEy,ex post
|  | Leakage emissions by using ex post monitored values |  | Waste water | 0 | tCO2eq/year | LEy,ex post
0
0
Monitoring Plan Sheet (Calculation Process Sheet) [Attachment to Project Design Document]
1. Calculations for emission reductions |  |  |  | Fuel type | Value | Units | Parameter
| Emission reductions during the period p |  |  | N/A | 0 | tCO2eq/p | ERp
2. Selected default values, etc.
| Reference CO2 emission factor of grid and/or captive electricity |  |  | Electricity | 0.305 | tCO2eq/MWh | EFRE
3. Calculations for reference emissions
| Reference emissions during the period p |  |  | N/A | 0 | tCO2eq/p | REp
|  | Total quantity of the electricity generated in the project during the period p |  | Electricity | 0 | MWh/p | ∑EGi,p
|  | Reference CO2 emission factor of grid and/or captive electricity |  | Electricity | 0.305 | tCO2eq/MWh | EFRE
4. Calculations of the project emissions
| Project emissions during the period p |  |  | N/A | 0 | tCO2eq/p | PEp
[List of Default Values]
|  |  | Reference CO2 emission factor of grid and/or captive electricity | 0.305 | tCO2eq/MWh

## Tool_02_01
Monitoring Spreadsheet: JCM_TH_TVER-12-01_ver01.0
Reference Number:
T-VER-P-TOOL-02-01 (Calculation Process Sheet) [Attachment to Project Design Document]
1. Greenhouse gas emissions from the use of fossil fuels
| 1.1Baseline emissions from fossil fuel consumption |  | Fuel type | 0 | tCO2/year | PEFF,j,y
|  | Project emissions from fossil fuel consumption in process j in the year y | Fuel type | 0 | tCO2/year | PEFF,j,y
|  | Quantity of fuel type i combusted in process j in the year y (mass or volume unit/y) | Fuel type | 0 | unit/y | FCi,j,y
|  | CO2 emission coefficient of fuel type i in the year y (tCO2/mass or volume unit) | Fuel type | 0 | tCO2/unit | COEFi,y
|  | Fuel types combusted in process j in the year y | Fuel type | 0 |  | i
| 1.2 Project emissions from fossil fuel consumption |  | Fuel type | 0 | tCO2/year | PEFF,j,y
|  | Project emissions from fossil fuel consumption in process j in the year y | Fuel type | 0 | tCO2/year | PEFF,j,y
|  | Quantity of fuel type i combusted in process j in the year y (mass or volume unit/y) | Fuel type | 0 | unit/y | FCi,j,y
|  | CO2 emission coefficient of fuel type i in the year y (tCO2/mass or volume unit) | Fuel type | 0 | tCO2/unit | COEFi,y
|  | Fuel types combusted in process j in the year y | Fuel type | 0 |  | i
| 1.2 Leakage emissions |  | Fuel type | 0 | tCO2/year | LEFF,y
|  | Leakage emissions in year y | Fuel type | 0 | tCO2/year | LEFF,y
|  | Amount of fossil fuel type i used to transport biomass in the year y (mass or volume unit/y) | Fuel type | 0 | unit/y | FCTR,i,y
|  | CO2 emission coefficient of fuel type i in the year y (tCO2/mass or volume unit) | Fuel type | 0 | tCO2/unit | COEFi,y
|  | Fuel types combusted in process j in the year y | Fuel type | 0 |  | i
1.3 The CO2 emission coefficient
Option 1: The CO2 emission coefficient COEFi,y is calculated based on the chemical composition of the fossil fuel type i,
Case 1: If FCi,j,y and FCTR,i,y are measured in a mass unit:
|  | CO2 emission coefficient of fuel type i in the year y (tCO2/mass or volume unit) | Fuel type | 0 | tCO2/unit | COEFi,y
|  | Weighted average mass fraction of carbon in fuel type i in year y (tC/mass unit of the fuel) | Fuel type | 0 | tC/unit | wC,i,y
|  | Fuel types combusted in process j in the year y | Fuel type | 0 |  | i
Case 2: If FCi,j,y and FCTR,i,y are measured in a volume unit:
|  | CO2 emission coefficient of fuel type i in the year y (tCO2/volume unit) | Fuel type | 0 | tCO2/volume unit | COEFi,y
|  | Weighted average mass fraction of carbon in fuel type i in year y (tC/mass unit of the fuel) | Fuel type | 0 | tC/unit | wC,i,y
|  | Weighted average density of fuel type i in year y (volume unit of the fuel) | Fuel type | 0 | tC/volume unit | рi,y
|  | Fuel types combusted in process j in the year y | Fuel type | 0 |  | i
Option 2: The CO2 emission coefficient COEFi,y is calculated based on net calorific value and CO2 emission factor of the fuel type i,
|  | CO2 emission coefficient of fuel type i in the year y (tCO2/mass or volume unit) | Fuel type | 0 | tCO2/unit | COEFi,y
|  | Weighted average net calorific value of the fuel type i in year y (GJ/mass or volume unit) | Fuel type | 0 | GJ/unit | NCVi,y
|  | Weighted average CO2 emission factor of fuel type i in year y | Fuel type | 0 | tCO2/GJ | EFCO2,i,y
|  | Fuel types combusted in process j in the year y | Fuel type | 0 |  | i