## MPS(input)
Monitoring Spreadsheet: JCM_TH_TVER-01-02_ver01.0
Reference Number:
Monitoring Plan Sheet (Input Sheet) [Attachment to Project Design Document]
Table 1: Parameters to be monitored ex post (Baseline Emissions)
| (a) | (b) | (c) | (d) | (e) | (f) | (g) | (h) | (i) | (j)
| Monitoring point No. | Parameters | Description of data | Estimated Values | Units | Monitoring option | Source of data | Measurement methods and procedures | Monitoring frequency | Other comments
| (1) | EFElec | Emission factor for electricity generation/consumption during the period p (in year y ) | #DIV/0! | tCO2eq/MWh | Option A | Report on greenhouse gas emissions (Emission Factor) from electricity generation/consumption for projects and activities of greenhouse gas reduction published by TGO. | For the preparation of project design documents Use the latest EFElec,y published by TGO For carbon credit issuance Use the EFElec,y values announced by TGO according to the year of the carbon credit issuance. However, in the case that the year of the carbon credit issuance does not have EFElec,y values published by TGO, use the latest EFElec,y values published by TGO in that year instead. | continuous monitoring and at least monthly recording | N/A
| (2) | ECi,y | Electricity consumption by user type c supplied with unit type i during the period p (in year y ) | #DIV/0! | kWh | Option C | Plant records | The average individual electricity consumption shall be determined as either: a) Average annual individual energy consumption observed in the closest grid electricity systems among grid connected consumers belonging to the same type c; or b) Monitored electricity consumption by individual users type c supplied with unit type i | Option 1 is continuously monitored. and monthly recording Option 2 is continuously monitored. Save at least hourly and monthly. | It is recommended to use option 1.
| (3) | EGi, y | Electricity generation by the project activity unit(s) type i during the period p (in year y ) | #DIV/0! | kWh | Option C | Plant records | Measured using a calibrated meter. | continuous monitoring by recording at least hourly and monthly | N/A
| (4) | TDLj,y | Average technical transmission and distribution losses for providing electricity to source j during the period (in year y ) | #DIV/0! | between 0-1 | Option A Or Option B | Option 1 Measurement Report In the case of information on the amount of electricity released from the producer and the amount of electricity received by the consumer Option 2 uses a Default Value of 0.03 (3%). | 1) If using Option 1, the project developer will have to monitor the value every year throughout the monitoring of greenhouse gas emissions reductions. 2) If using Option 2, the project developer must use this value throughout the monitoring of greenhouse gas emissions reductions. | Defined once in the first year of the credit period. | If the measurement results differ from previous measurements or other sources that are significantly related make additional measurements.
Table 2: Project-specific parameters to be fixed ex ante (Baseline Emissions)
| (a) | (b) |  | (c) | (d) | (e) |  |  | (f)
| Parameters | Description of data |  | Estimated Values | Units | Source of data |  |  | Other comments
| EFCO2,NG | Reference CO2 emission factor of natural gas fuel |  | 56100 | tCO2/GJ | Report on greenhouse gas emissions (Emission Factor) from electricity generation/consumption for projects and activities of greenhouse gas reduction published by TGO. |  |  | N/A
Table 3: Parameters to be monitored ex post (Project Emissions)
| (a) | (b) | (c) | (d) | (e) | (f) | (g) | (h) | (i) | (j)
| Monitoring point No. | Parameters | Description of data | Estimated Values | Units | Monitoring option | Source of data | Measurement methods and procedures | Monitoring frequency | Other comments
| - | - | - | - | - | - | - | - | - | -
| Option | 1 | PEy | = | 0 |  | Electricity generation from renewable energy such as solar, wind, wave, tidal and water. | Except for projects that use fossil fuels, calculations are made using T-VER-P-TOOL-02-01 "Calculating Greenhouse Gas Emissions from the Burning of Fossil Fuels from Project Emission or Leakage Emission", latest edition.
| Option | 2 | PEy | = | T-VER-P-TOOL-02-02 |  | Electricity generation from Biomass | “Calculation of Greenhouse Gas Emissions from Project Operations and Out-of-Project for Biomass”
Table 4: Ex-ante estimation of CO2 emission reductions
| CO2 emission reductions |  | Units
| #DIV/0! |  | tCO2eq/p
[Monitoring option]
| Option A | Based on public data which is measured by entities other than the project participants (Data used: publicly recognized data such as statistical data and specifications)
| Option B | Based on the amount of transaction which is measured directly using measuring equipments (Data used: commercial evidence such as invoices)
| Option C | Based on the actual measurement using measuring equipments (Data used: measured values)
| พารามิเตอร์ | ความหมาย | หน่วย | ค่า
| ERy | การลดการปล่อยก๊าซเรือนกระจกในปี y | tCO2e/year | #REF!
| BEy | การปล่อยก๊าซเรือนกระจกจากกรณีฐานในปี y | tCO2e/year | #REF!
| PEy | การปล่อยก๊าซเรือนกระจกจากการดำเนินโครงการในปี y | tCO2e/year | #REF!
| LEy | การปล่อยก๊าซเรือนกระจกนอกขอบเขตโครงการในปี y | tCO2e/year | #REF!

## MPS(input_separate)
Monitoring Spreadsheet: JCM_TH_TVER-01-02_ver01.0
Reference Number:
j | EFElec | ECi,y | EGi, y | TDLj,y
source | Emission factor for electricity generation/consumption during the period p | Electricity consumption by user type c supplied with unit type i during the period p | Electricity generation by the project activity unit(s) type i during the period p | Average technical transmission and distribution losses for providing electricity to source j during the period
| tCO2eq/MWh | kWh/p | kWh/p | between 0-1
1
2
3
4
5
6
7
8
9
10
11
12
13
14
15
16
17
18
19
20
21
22
23
24
25
26
27
28
29
30
31
32
33
34
35
36
37
38
39
40
41
42
43
44
45
46
47
48
49
50
51
52
53
54
55
56
57
58
59
60
61
62
63
64
65
66
67
68
69
70
71
72
73
74
75
76
77
78
79
80
81
82
83
84
85
86
87
88
89
90
91
92
93
94
95
96
97
98
99
100

## MPS(calc_process)
Monitoring Spreadsheet: JCM_TH_TVER-01-02_ver01.0
Reference Number:
Monitoring Plan Sheet (Calculation Process Sheet) [Attachment to Project Design Document]
1. Calculations for emission reductions |  |  |  | Fuel type | Value | Units | Parameter
| Emission reductions during the period (in year y ) |  |  | N/A | #DIV/0! | tCO2eq/p | ERy
2. Selected default values, etc.
| Reference CO2 emission factor of natural gas fuel |  |  | Natural gas | 56100 | tCO2/GJ | EFCO2,NG
3. Calculations for reference emissions
| Reference emissions during the period (in year y ) |  |  | N/A | #DIV/0! | tCO2eq/p | REy
|  | Baseline emissions in year y |  | Electricity | #DIV/0! | tCO2/y | BEy
|  | Amount of electricity generated for self-use from project implementation during the period (in year y ) |  | Electricity | #DIV/0! | MWh/p | EBL,y
|  | Emission factor for electricity generation/consumption during the period (in year y ) |  | Electricity | #DIV/0! | tCO2/MWh | EFElec
1) In the case of generating electricity from renewable energy to replace the purchase from the electricity grid
Option 1: based on the electricity consumption of the households/user
|  | Amount of electricity generated for self-use from project implementation during the period (in year y ) |  | Electricity | #DIV/0! | MWh/p | EBL,y
|  | Number of consumers type c supplied with renewable electricity generation unit type i during the period (in year y ) |  | Electricity | 0 | unit (s) | nc,i
|  | Electricity consumption by user type c supplied with unit type i during the period (in year y ) |  | Electricity | #DIV/0! | kWh | ECc,i,y
|  | Average technical transmission and distribution losses for providing electricity to source j during the period (in year y ) |  | Electricity | #DIV/0! | between 0-1 | TDLj,y
|  | Type of consumer (e.g. households, community health centres, schools, grain milling, water pumping, irrigation, etc.) covered by the project activity |  | Electricity |  |  | c
|  | Type of renewable electricity generation unit(s) implemented by the project activity |  | Electricity |  | s | i
Option 2: based on the annual electricity generation by the project activity
|  | Amount of electricity generated for self-use from project implementation during the period p (in year y ) |  | Electricity | #DIV/0! | MWh/p | EBL,y
|  | Electricity generation by the project activity unit(s) type i during the period (in year y ) |  | Electricity | #DIV/0! | kWh | EGi,y
|  | Average technical transmission and distribution losses for providing electricity to source j during the period (in year y ) |  | Electricity | #DIV/0! | between 0-1 | TDLj,y
|  | Renewable energy electricity generation technologies units type i implemented as part of by the project activity |  | Electricity |  |  | i
2)The case of generating electricity from renewable energy to replace the production itself using fossil fuels
| Reference emissions during the period p (The case of generating electricity from renewable energy to replace the production itself using fossil fuels) |  |  | N/A | #DIV/0! | tCO2eq/p | BEy
|  | Electricity generation by the project activity unit(s) type i during the period (in year y ) |  | Electricity | #DIV/0! | kWh | EGi,y
|  | Specific fossil fuel consumption value for electricity generation using a baseline generator during the period (in year y ) |  | Electricity | 0 | unit/MWh | SFCBL
|  | Net calorific value of fuel type j |  | Heat | 0 | GJ per mass or volume unit | NCVj
|  | CO2 emissions factor of natural gas |  | Natural gas | 56100 | tCO2/GJ | EFCO2,NG
|  | Fuel type used for combustion |  |  |  |  | j
4. Calculations of the project emissions
| Project emissions during the period p |  |  |  | 0 | tCO2eq/p | PEp
|  | Project Emission Electricity generation from renewable energy such as solar, wind, wave, tidal and water. during the period (in year y ) |  | renewable energy such as solar, wind, wave, tidal and water. | 0 | tCO2eq | PEFF,y | Except for projects that use fossil fuels, calculations are made using T-VER-P-TOOL-02-01 "Calculating Greenhouse Gas Emissions from the Burning of Fossil Fuels from Project Emission or Leakage Emission", latest edition.
|  | Project Emission Electricity generation from Biomass during the period (in year y ) |  | Biomass | 0 | tCO2eq | PEBiomass | fromT-VER-P-TOOL-02-02
5. Calculations of the Leakage emissions
| Leakage emissions during the period p |  |  | N/A | 0 | tCO2eq | LEy
| Leakage emissions during the period p |  |  | hydro, solar, wind, tidal and tidal energy | 0 | tCO2eq | LEy | In the case of electricity generation from renewable energy from hydro, solar, wind, tidal and tidal energy
| Leakage emissions during the period p |  |  | Biomass | 0 | tCO2eq | LEy | fromT-VER-P-TOOL-02-02
[List of Default Values]
|  |  | Reference CO2 emission factor of natural gas fuel | 56100 | tCO2/GJ
0
0
Monitoring Plan Sheet (Calculation Process Sheet) [Attachment to Project Design Document]
1. Calculations for emission reductions |  |  |  | Fuel type | Value | Units | Parameter
| Emission reductions during the period p |  |  | N/A | 0 | tCO2eq/p | ERp
2. Selected default values, etc.
| Reference CO2 emission factor of grid and/or captive electricity |  |  | Electricity | 0.305 | tCO2eq/MWh | EFRE
3. Calculations for reference emissions
| Reference emissions during the period p |  |  | N/A | 0 | tCO2eq/p | REp
|  | Total quantity of the electricity generated in the project during the period p |  | Electricity | 0 | MWh/p | ∑EGi,p
|  | Reference CO2 emission factor of grid and/or captive electricity |  | Electricity | 0.305 | tCO2eq/MWh | EFRE
4. Calculations of the project emissions
| Project emissions during the period p |  |  | N/A | 0 | tCO2eq/p | PEp
[List of Default Values]
|  |  | Reference CO2 emission factor of grid and/or captive electricity | 0.305 | tCO2eq/MWh

## MSS
Monitoring Spreadsheet: JCM_TH_TVER-01-02_ver01.0
Reference Number:
Monitoring Structure Sheet [Attachment to Project Design Document]
| Responsible personnel | Role

## MRS(input)
Monitoring Spreadsheet: JCM_TH_TVER-01-02_ver01.0
Reference Number:
Monitoring Report Sheet (Input Sheet) [For Verification]
Table 1: Parameters to be monitored ex post (Baseline Emissions)
| (a) | (b) | (c) | (d) | (e) | (f) | (g) | (h) | (i) | (j)
| Monitoring point No. | Parameters | Description of data | Estimated Values | Units | Monitoring option | Source of data | Measurement methods and procedures | Monitoring frequency | Other comments
| (1) | EFElec | Emission factor for electricity generation/consumption during the period p (in year y ) | #DIV/0! | tCO2eq/MWh | Option A | Report on greenhouse gas emissions (Emission Factor) from electricity generation/consumption for projects and activities of greenhouse gas reduction published by TGO. | For the preparation of project design documents Use the latest EFElec,y published by TGO For carbon credit issuance Use the EFElec,y values announced by TGO according to the year of the carbon credit issuance. However, in the case that the year of the carbon credit issuance does not have EFElec,y values published by TGO, use the latest EFElec,y values published by TGO in that year instead. | continuous monitoring and at least monthly recording | N/A
| (2) | ECi,y | Electricity consumption by user type c supplied with unit type i during the period p (in year y ) | #DIV/0! | kWh | Option C | Plant records | The average individual electricity consumption shall be determined as either: a) Average annual individual energy consumption observed in the closest grid electricity systems among grid connected consumers belonging to the same type c; or b) Monitored electricity consumption by individual users type c supplied with unit type i | Option 1 is continuously monitored. and monthly recording Option 2 is continuously monitored. Save at least hourly and monthly. | It is recommended to use option 1.
| (3) | EGi, y | Electricity generation by the project activity unit(s) type i during the period p (in year y ) | #DIV/0! | kWh | Option C | Plant records | Measured using a calibrated meter. | continuous monitoring by recording at least hourly and monthly | N/A
| (4) | TDLj,y | Average technical transmission and distribution losses for providing electricity to source j during the period (in year y ) | #DIV/0! | between 0-1 | Option A Or Option B | Option 1 Measurement Report In the case of information on the amount of electricity released from the producer and the amount of electricity received by the consumer Option 2 uses a Default Value of 0.03 (3%). | 1) If using Option 1, the project developer will have to monitor the value every year throughout the monitoring of greenhouse gas emissions reductions. 2) If using Option 2, the project developer must use this value throughout the monitoring of greenhouse gas emissions reductions. | Defined once in the first year of the credit period. | If the measurement results differ from previous measurements or other sources that are significantly related make additional measurements.
Table 2: Project-specific parameters to be fixed ex ante (Baseline Emissions)
| (a) | (b) |  | (c) | (d) | (e) |  |  | (f)
| Parameters | Description of data |  | Estimated Values | Units | Source of data |  |  | Other comments
| EFCO2,NG | Reference CO2 emission factor of natural gas fuel |  | 56100 | tCO2/GJ | Report on greenhouse gas emissions (Emission Factor) from electricity generation/consumption for projects and activities of greenhouse gas reduction published by TGO. |  |  | N/A
Table 3: Parameters to be monitored ex post (Project Emissions)
| (a) | (b) | (c) | (d) | (e) | (f) | (g) | (h) | (i) | (j)
| Monitoring point No. | Parameters | Description of data | Estimated Values | Units | Monitoring option | Source of data | Measurement methods and procedures | Monitoring frequency | Other comments
| - | - | - | - | - | - | - | - | - | -
| Option | 1 | PEy | = | 0 |  | Electricity generation from renewable energy such as solar, wind, wave, tidal and water. | Except for projects that use fossil fuels, calculations are made using T-VER-P-TOOL-02-01 "Calculating Greenhouse Gas Emissions from the Burning of Fossil Fuels from Project Emission or Leakage Emission", latest edition.
| Option | 2 | PEy | = | T-VER-P-TOOL-02-02 |  | Electricity generation from Biomass | “Calculation of Greenhouse Gas Emissions from Project Operations and Out-of-Project for Biomass”
Table 4: Ex-ante estimation of CO2 emission reductions
| CO2 emission reductions |  | Units
| #DIV/0! |  | tCO2eq/p
[Monitoring option]
| Option A | Based on public data which is measured by entities other than the project participants (Data used: publicly recognized data such as statistical data and specifications)
| Option B | Based on the amount of transaction which is measured directly using measuring equipments (Data used: commercial evidence such as invoices)
| Option C | Based on the actual measurement using measuring equipments (Data used: measured values)
***หมายเหตุ: Monitoring Plan Sheet ถูกออกแบบให้ทำงานเป็นรายปี กรณีที่การดำเนินงานครอบคุลมมากกว่า 1 ปี จำเป็นต้องเพิ่ม Sheet นี้แยกเป็นรายปี
| พารามิเตอร์ | ความหมาย | หน่วย | ค่า
| ERy | การลดการปล่อยก๊าซเรือนกระจกในปี y | tCO2e/year | #REF!
| BEy | การปล่อยก๊าซเรือนกระจกจากกรณีฐานในปี y | tCO2e/year | #REF!
| PEy | การปล่อยก๊าซเรือนกระจกจากการดำเนินโครงการในปี y | tCO2e/year | #REF!
| LEy | การปล่อยก๊าซเรือนกระจกนอกขอบเขตโครงการในปี y | tCO2e/year | #REF!

## MRS(input_separate)
Monitoring Spreadsheet: JCM_TH_TVER-01-02_ver01.0
Reference Number:
j | EFElec | ECi,y | EGi, y | TDLj,y
source | Emission factor for electricity generation/consumption during the period p | Electricity consumption by user type c supplied with unit type i during the period p | Electricity generation by the project activity unit(s) type i during the period p | Average technical transmission and distribution losses for providing electricity to source j during the period
| tCO2eq/MWh | kWh/p | kWh/p | between 0-1
1
2
3
4
5
6
7
8
9
10
11
12
***หมายเหตุ: Monitoring Plan Sheet ถูกออกแบบให้ทำงานเป็นรายปี กรณีที่การดำเนินงานครอบคุลมมากกว่า 1 ปี จำเป็นต้องเพิ่ม Sheet นี้แยกเป็นรายปี

## MRS(calc_process)
Monitoring Spreadsheet: JCM_TH_TVER-01-02_ver01.0
Reference Number:
Monitoring Report Sheet (Input Sheet) [For Verification]
1. Calculations for emission reductions |  |  |  | Fuel type | Value | Units | Parameter
| Emission reductions during the period (in year y ) |  |  | N/A | #DIV/0! | tCO2eq/p | ERy
2. Selected default values, etc.
| Reference CO2 emission factor of natural gas fuel |  |  | Natural gas | 56100 | tCO2/GJ | EFCO2,NG
3. Calculations for reference emissions
| Reference emissions during the period (in year y ) |  |  | N/A | #DIV/0! | tCO2eq/p | REy
|  | Baseline emissions in year y |  | Electricity | #DIV/0! | tCO2/y | BEy
|  | Amount of electricity generated for self-use from project implementation during the period (in year y ) |  | Electricity | #DIV/0! | MWh/p | EBL,y
|  | Emission factor for electricity generation/consumption during the period (in year y ) |  | Electricity | #DIV/0! | tCO2/MWh | EFElec
1) In the case of generating electricity from renewable energy to replace the purchase from the electricity grid
Option 1: based on the electricity consumption of the households/user
|  | Amount of electricity generated for self-use from project implementation during the period (in year y ) |  | Electricity | #DIV/0! | MWh/p | EBL,y
|  | Number of consumers type c supplied with renewable electricity generation unit type i during the period (in year y ) |  | Electricity | 0 | unit (s) | nc,i
|  | Electricity consumption by user type c supplied with unit type i during the period (in year y ) |  | Electricity | #DIV/0! | kWh | ECc,i,y
|  | Average technical transmission and distribution losses for providing electricity to source j during the period (in year y ) |  | Electricity | #DIV/0! | between 0-1 | TDLj,y
|  | Type of consumer (e.g. households, community health centres, schools, grain milling, water pumping, irrigation, etc.) covered by the project activity |  | Electricity |  |  | c
|  | Type of renewable electricity generation unit(s) implemented by the project activity |  | Electricity |  | s | i
Option 2: based on the annual electricity generation by the project activity
|  | Amount of electricity generated for self-use from project implementation during the period p (in year y ) |  | Electricity | #DIV/0! | MWh/p | EBL,y
|  | Electricity generation by the project activity unit(s) type i during the period (in year y ) |  | Electricity | #DIV/0! | kWh | EGi,y
|  | Average technical transmission and distribution losses for providing electricity to source j during the period (in year y ) |  | Electricity | #DIV/0! | between 0-1 | TDLj,y
|  | Renewable energy electricity generation technologies units type i implemented as part of by the project activity |  | Electricity |  |  | i
2)The case of generating electricity from renewable energy to replace the production itself using fossil fuels
| Reference emissions during the period p (The case of generating electricity from renewable energy to replace the production itself using fossil fuels) |  |  | N/A | #DIV/0! | tCO2eq/p | BEy
|  | Electricity generation by the project activity unit(s) type i during the period (in year y ) |  | Electricity | #DIV/0! | kWh | EGi,y
|  | Specific fossil fuel consumption value for electricity generation using a baseline generator during the period (in year y ) |  | Electricity | 0 | unit/MWh | SFCBL
|  | Net calorific value of fuel type j |  | Heat | 0 | GJ per mass or volume unit | NCVj
|  | CO2 emissions factor of natural gas |  | Natural gas | 56100 | tCO2/GJ | EFCO2,NG
|  | Fuel type used for combustion |  |  |  |  | j
4. Calculations of the project emissions
| Project emissions during the period p |  |  |  | 0 | tCO2eq/p | PEp
|  | Project Emission Electricity generation from renewable energy such as solar, wind, wave, tidal and water. during the period (in year y ) |  | renewable energy such as solar, wind, wave, tidal and water. | 0 | tCO2eq | PEFF,y | Except for projects that use fossil fuels, calculations are made using T-VER-P-TOOL-02-01 "Calculating Greenhouse Gas Emissions from the Burning of Fossil Fuels from Project Emission or Leakage Emission", latest edition.
|  | Project Emission Electricity generation from Biomass during the period (in year y ) |  | Biomass | 0 | tCO2eq | PEBiomass | fromT-VER-P-TOOL-02-02
5. Calculations of the Leakage emissions
| Leakage emissions during the period p |  |  | N/A | 0 | tCO2eq | LEy
| Leakage emissions during the period p |  |  | hydro, solar, wind, tidal and tidal energy | 0 | tCO2eq | LEy | In the case of electricity generation from renewable energy from hydro, solar, wind, tidal and tidal energy
| Leakage emissions during the period p |  |  | Biomass | 0 | tCO2eq | LEy | fromT-VER-P-TOOL-02-02
[List of Default Values]
|  |  | Reference CO2 emission factor of natural gas fuel | 56100 | tCO2/GJ
0
0
Monitoring Plan Sheet (Calculation Process Sheet) [Attachment to Project Design Document]
1. Calculations for emission reductions |  |  |  | Fuel type | Value | Units | Parameter
| Emission reductions during the period p |  |  | N/A | 0 | tCO2eq/p | ERp
2. Selected default values, etc.
| Reference CO2 emission factor of grid and/or captive electricity |  |  | Electricity | 0.305 | tCO2eq/MWh | EFRE
3. Calculations for reference emissions
| Reference emissions during the period p |  |  | N/A | 0 | tCO2eq/p | REp
|  | Total quantity of the electricity generated in the project during the period p |  | Electricity | 0 | MWh/p | ∑EGi,p
|  | Reference CO2 emission factor of grid and/or captive electricity |  | Electricity | 0.305 | tCO2eq/MWh | EFRE
4. Calculations of the project emissions
| Project emissions during the period p |  |  | N/A | 0 | tCO2eq/p | PEp
[List of Default Values]
|  |  | Reference CO2 emission factor of grid and/or captive electricity | 0.305 | tCO2eq/MWh

## Tool_02_01
Monitoring Spreadsheet: JCM_TH_TVER-01-02_ver01.0
Reference Number:
T-VER-P-TOOL-02-01 (Calculation Process Sheet) [Attachment to Project Design Document]
1. Greenhouse gas emissions from the use of fossil fuels
| 1.1 Project emissions from fossil fuel consumption |  | Fuel type | 0 | tCO2/year | PEFF,j,y
|  | Project emissions from fossil fuel consumption in process j in the year y | Fuel type | 0 | tCO2/year | PEFF,j,y
|  | Quantity of fuel type i combusted in process j in the year y (mass or volume unit/y) | Fuel type | 0 | unit/y | FCi,j,y
|  | CO2 emission coefficient of fuel type i in the year y (tCO2/mass or volume unit) | Fuel type | 0 | tCO2/unit | COEFi,y
|  | Fuel types combusted in process j in the year y | Fuel type | 0 |  | i
| 1.2 Leakage emissions |  | Fuel type | 0 | tCO2/year | LEFF,y
|  | Leakage emissions in year y | Fuel type | 0 | tCO2/year | LEFF,y
|  | Amount of fossil fuel type i used to transport biomass in the year y (mass or volume unit/y) | Fuel type | 0 | unit/y | FCTR,i,y
|  | CO2 emission coefficient of fuel type i in the year y (tCO2/mass or volume unit) | Fuel type | 0 | tCO2/unit | COEFi,y
|  | Fuel types combusted in process j in the year y | Fuel type | 0 |  | i
1.3 The CO2 emission coefficient
Option 1: The CO2 emission coefficient COEFi,y is calculated based on the chemical composition of the fossil fuel type i,
Case 1: If FCi,j,y and FCTR,i,y are measured in a mass unit:
|  | CO2 emission coefficient of fuel type i in the year y (tCO2/mass or volume unit) | Fuel type | 0 | tCO2/unit | COEFi,y
|  | Weighted average mass fraction of carbon in fuel type i in year y (tC/mass unit of the fuel) | Fuel type | 0 | tC/unit | wC,i,y
|  | Fuel types combusted in process j in the year y | Fuel type | 0 |  | i
Case 2: If FCi,j,y and FCTR,i,y are measured in a volume unit:
|  | CO2 emission coefficient of fuel type i in the year y (tCO2/volume unit) | Fuel type | 0 | tCO2/volume unit | COEFi,y
|  | Weighted average mass fraction of carbon in fuel type i in year y (tC/mass unit of the fuel) | Fuel type | 0 | tC/unit | wC,i,y
|  | Weighted average density of fuel type i in year y (volume unit of the fuel) | Fuel type | 0 | tC/volume unit | рi,y
|  | Fuel types combusted in process j in the year y | Fuel type | 0 |  | i
Option 2: The CO2 emission coefficient COEFi,y is calculated based on net calorific value and CO2 emission factor of the fuel type i,
|  | CO2 emission coefficient of fuel type i in the year y (tCO2/mass or volume unit) | Fuel type | 0 | tCO2/unit | COEFi,y
|  | Weighted average net calorific value of the fuel type i in year y (GJ/mass or volume unit) | Fuel type | 0 | GJ/unit | NCVi,y
|  | Weighted average CO2 emission factor of fuel type i in year y | Fuel type | 0 | tCO2/GJ | EFCO2,i,y
|  | Fuel types combusted in process j in the year y | Fuel type | 0 |  | i