## MPS(input)
Monitoring Spreadsheet: JCM_TH_TVER-01-03_ver01.0
Reference Number:
Monitoring Plan Sheet (Input Sheet) [Attachment to Project Design Document]
Table 1: Parameters to be monitored ex post (Baseline Emissions)
| (a) | (b) | (c) | (d) | (e) | (f) | (g) | (h) | (i) | (j)
| Monitoring point No. | Parameters | Description of data | Estimated Values | Units | Monitoring option | Source of data | Measurement methods and procedures | Monitoring frequency | Other comments
| (1) | EGthermal,p | Total quantity of thermal generated in the project during the period (in year y ) | #DIV/0! | TJ/p | Option C | Plant records | Heat generation is determined as the difference of the enthalpy of the steam or hot fluid and/or gases generated by the heat generation equipment and the sum of the enthalpies of the feed-fluid and/or gases blow-down and if applicable any condensate returns. The respective enthalpies should be determined based on the mass (or volume) flows, the temperatures and, in case of superheated steam, the pressure. Steam tables or appropriate thermodynamic equations may be used to calculate the enthalpy as a function of temperature and pressure. | Continuous monitoring, aggregated annually | N/A
| (2) | EGPJ,electtical,y | Amount of electricity supplied by the project activity during the period (in year y ) | #DIV/0! | GWh/p | Option C | Plant records | Measured by kWh Meter and continuously measured throughout the follow-up period. (Amount of electricity deducted from electricity generation for own use before being supplied to the transmission line) | continuous monitoring and at least monthly recording | N/A
| (3) | η BL,cogen | Total annual average efficiency of the cogeneration plant | #DIV/0! | % | Option A | Publicly recognized data such as statistical data and specifications | There are options for calculation of ηBL,cogen: Option 1 Calculated as a single value with consideration of the following: Step 1 Get performance data for steam turbines and steam generators from at least 2 or more manufacturers in the region. Choose efficiency values for steam turbines and steam generators. from manufacturers with requirements equivalent to the base case cogeneration system that will be used in the event of non-operation of project activities. Select the efficiency value used from the maximum efficiency value of each section. (Over the life of an electric and combined cycle power generation system) can be achieved by steam turbines and steam generators. Step 2 The total annual average efficiency of the cogeneration plant using fossil fuel is then calculated as the product of the highest efficiency value for the steam turbine(s) and the highest efficiency value of the steam generator(s), | continuous monitoring and at least monthly recording | N/A
[8 empty] | assuming both efficiencies are in the form of a percentage of output per input. Option 2 Calculated as a single value with consideration of the following: Step 1 1) A default steam turbine efficiency of 100 percent. 2) Default steam generator efficiency determined using the values provided in table 2. Step 2 The total annual average efficiency of the cogeneration or trigeneration plant using fossil fuel is then calculated as the product of the efficiency value for the steam turbine(s) and the efficiency value of the steam generator(s) assuming both efficiencies are in the form of a percentage of output per input. | continuous monitoring and at least monthly recording | N/A
| 4) | Hot air volume measurement for parameter calculation EGPJ,thermal,y | Quantity of hot air | #DIV/0! | Nm3/hr | Option C | Plant records | Measured using calibrated meters. Where it is not feasible (e.g. because of too high temperature), spot measurements can be used through sampling with a 90 percent confidence level and a 10 per cent precision. | Continuous monitoring, integrated hourly and at least monthly recording. | N/A
| 5) | Steam volume measurement for parameter calculation EGPJ,thermal,y | Quantity of steam | #DIV/0! | Nm3/hr | Option C | Plant records | Measured using calibrated meters | Continuous monitoring, integrated hourly and at least monthly recording. | N/A
Table 2: Project-specific parameters to be fixed ex ante (Baseline Emissions)
| (a) | (b) |  | (c) | (d) | (e) |  |  | (f)
| Parameters | Description of data |  | Estimated Values | Units | Source of data |  |  | Other comments
| EFCO2,NG | Reference CO2 emission factor of natural gas fuel |  | 56100 | tCO2/GJ | Report on greenhouse gas emissions (Emission Factor) from electricity generation/consumption for projects and activities of greenhouse gas reduction published by TGO. |  |  | N/A
Table 3: Parameters to be monitored ex post (Project Emissions)
| (a) | (b) | (c) | (d) | (e) | (f) | (g) | (h) | (i) | (j)
| Monitoring point No. | Parameters | Description of data | Estimated Values | Units | Monitoring option | Source of data | Measurement methods and procedures | Monitoring frequency | Other comments
| (1) | ECPJ,j,y | Quantity of electricity consumed by the project electricity consumption source j in the project during the period (in year y ) | #DIV/0! | MWh/p | Option C | Measured data | Measured by kWh Meter and continuously measured throughout the follow-up period. (Amount of electricity deducted from electricity generation for own use before being supplied to the transmission line) | Continuous monitoring and at least monthly recording | N/A
| (2) | TDLj,y | Average technical transmission and distribution losses for providing electricity to source j during the period (in year y ) | #DIV/0! | between 0-1 | Option A Or Option B | Option 1 Measurement Report In the case of information on the amount of electricity released from the producer and the amount of electricity received by the consumer Option 2 uses a Default Value of 0.03 (3%). | 1) If using Option 1, the project developer will have to monitor the value every year throughout the monitoring of greenhouse gas emissions reductions. 2) If using Option 2, the project developer must use this value throughout the monitoring of greenhouse gas emissions reductions. | Defined once in the first year of the credit period. | N/A
| (3) | EFElec | Emission factor for electricity generation/consumption during the period (in year y ) | #DIV/0! | tCO2eq/MWh | Option A | Report on greenhouse gas emissions (Emission Factor) from electricity generation/consumption for projects and activities of greenhouse gas reduction published by TGO. | For the preparation of project design documents Use the latest EFElec,y published by TGO For carbon credit issuance Use the EFElec,y values announced by TGO according to the year of the carbon credit issuance. However, in the case that the year of the carbon credit issuance does not have EFElec,y values published by TGO, use the latest EFElec,y values published by TGO in that year instead. | N/A | N/A
Equation (5)
Equation (5)
Table 4: Ex-ante estimation of CO2 emission reductions
| CO2 emission reductions |  | Units
| #DIV/0! |  | tCO2eq/p
[Monitoring option]
| Option A | Based on public data which is measured by entities other than the project participants (Data used: publicly recognized data such as statistical data and specifications)
| Option B | Based on the amount of transaction which is measured directly using measuring equipments (Data used: commercial evidence such as invoices)
| Option C | Based on the actual measurement using measuring equipments (Data used: measured values)
| พารามิเตอร์ | ความหมาย | หน่วย | ค่า
| ERy | การลดการปล่อยก๊าซเรือนกระจกในปี y | tCO2e/year | #REF!
| BEy | การปล่อยก๊าซเรือนกระจกจากกรณีฐานในปี y | tCO2e/year | #REF!
| PEy | การปล่อยก๊าซเรือนกระจกจากการดำเนินโครงการในปี y | tCO2e/year | #REF!
| LEy | การปล่อยก๊าซเรือนกระจกนอกขอบเขตโครงการในปี y | tCO2e/year | #REF!

## MPS(input_separate)
Monitoring Spreadsheet: JCM_TH_TVER-01-03_ver01.0
Reference Number:
j | EGthermal,p | EGelectricity,p | η BL,cogen | Hot air volume measurement for parameter calculation EGPJ,thermal,y | Steam volume measurement for parameter calculation EGPJ,thermal,y | ECPJ,j,y | TDLj,y | EFElec
source | Total quantity of thermal generated in the project during the period | Total quantity of the electricity generated in the project during the period | Total annual average efficiency of the cogeneration plant | Quantity of hot air | Quantity of steam | Quantity of electricity consumed by the project electricity consumption source j in the project during the period | Average technical transmission and distribution losses for providing electricity to source j during the period | Emission factor for electricity generation/consumption during the period
| TJ/p | MWh/p | % | Nm3/hr | Nm3/hr | MWh/p | (between 0-1) | tCO2eq/MWh
1
2
3
4
5
6
7
8
9
10
11
12
13
14
15
16
17
18
19
20
21
22
23
24
25
26
27
28
29
30
31
32
33
34
35
36
37
38
39
40
41
42
43
44
45
46
47
48
49
50
51
52
53
54
55
56
57
58
59
60
61
62
63
64
65
66
67
68
69
70
71
72
73
74
75
76
77
78
79
80
81
82
83
84
85
86
87
88
89
90
91
92
93
94
95
96
97
98
99
100

## MPS(calc_process)
Monitoring Spreadsheet: JCM_TH_TVER-01-03_ver01.0
Reference Number:
Monitoring Plan Sheet (Calculation Process Sheet) [Attachment to Project Design Document]
1. Calculations for emission reductions |  |  |  | Fuel type | Value | Units | Parameter
| Emission reductions during the period (in year y ) |  |  | N/A | #DIV/0! | tCO2eq/p | ERp
2. Selected default values, etc.
| Reference CO2 emission factor of natural gas fuel |  |  | Natural gas | 56100 | tCO2/GJ | EFCO2,NG
3. Calculations for reference emissions
| Reference emissions during the period (in year y ) |  |  | N/A | #DIV/0! | tCO2eq/p | REy
|  | Baseline emissions in year y |  | Electricity | #DIV/0! | MWh/p | BEy
|  | Baseline emissions from electricity and thermal energy displaced by the project activity during period (in year y ) |  | Electricity | #DIV/0! | MWh/p | BEcogen,CO2,y
|  | Amount of electricity supplied by the project activity during the period (in year y ) |  | Electricity | #DIV/0! | MWh/p | EGPJ,electrical,y
|  | Conversion factor |  | N/A | 3.6
|  | Net quantity of thermal energy supplied by the project activity during the period (in year y ) |  | Heat | #DIV/0! | TJ | EGPJ,thermal,y
|  | Reference CO2 emission factor of natural gas fuel |  | Natural gas | 56100 | tCO2/GJ | EFCO2,NG
|  | Total annual average efficiency of the cogeneration plant |  | Heat | #DIV/0! | % | ηBL,cogen
4. Calculations of the project emissions
| Project emissions during the period p |  |  |  | #DIV/0! | tCO2eq/p | PEy
|  | Project Emission from Fossil Fuel Consumption during the period (in year y ) |  | Fossil | 0 | tCO2eq | PEFF,y | from T-VER-P-TOOL-02-01
|  | Project Emission Associated with Biomass and Biomass Residues during the period (in year y ) |  | Biomass | 0 | tCO2eq | PEBiomass | fromT-VER-P-TOOL-02-02
4.1 Project emissions from fossil fuel consumption
from T-VER-P-TOOL-02-01 "Calculating Greenhouse Gas Emissions from the Burning of Fossil Fuels from Project Emission and Leakage Emission", latest edition.
4.2 Project emissions from electricity consumption
|  | Project emissions from electricity consumption during the period (in year y ) |  | Electricity | #DIV/0! | tCO2eq | PEEC,y
|  | Quantity of electricity consumed by the project electricity consumption source j during the period (in year y ) |  | Electricity | #DIV/0! | MWh/p | ECPJ,j,y
|  | Emission factor for electricity generation/consumption during the period (in year y ) |  | Electricity | #DIV/0! | tCO2eq/MWh | EFElec
|  | Average technical transmission and distribution losses for providing electricity to source j during the period (in year y ) |  | Electricity | #DIV/0! | (between 0-1) | TDLj,y
4.3 Project emissions associated with biomass and biomass residues
from T-VER-P-TOOL-02-02 “Calculation of Greenhouse Gas Emissions from Project Emission and Leakage Emission for Biomass”, latest edition.
5. Calculations of the Leakage emissions
| Leakage emissions during the period p |  |  | Biomass | 0 | tCO2eq | LEy | fromT-VER-P-TOOL-02-02
[List of Default Values]
|  |  | Reference CO2 emission factor of natural gas fuel | 56100 | tCO2/GJ
0
0
Monitoring Plan Sheet (Calculation Process Sheet) [Attachment to Project Design Document]
1. Calculations for emission reductions |  |  |  | Fuel type | Value | Units | Parameter
| Emission reductions during the period p |  |  | N/A | 0 | tCO2eq/p | ERp
2. Selected default values, etc.
| Reference CO2 emission factor of grid and/or captive electricity |  |  | Electricity | 0.305 | tCO2eq/MWh | EFRE
3. Calculations for reference emissions
| Reference emissions during the period p |  |  | N/A | 0 | tCO2eq/p | REp
|  | Total quantity of the electricity generated in the project during the period p |  | Electricity | 0 | MWh/p | ∑EGi,p
|  | Reference CO2 emission factor of grid and/or captive electricity |  | Electricity | 0.305 | tCO2eq/MWh | EFRE
4. Calculations of the project emissions
| Project emissions during the period p |  |  | N/A | 0 | tCO2eq/p | PEp
[List of Default Values]
|  |  | Reference CO2 emission factor of grid and/or captive electricity | 0.305 | tCO2eq/MWh

## MSS
Monitoring Spreadsheet: JCM_TH_TVER-01-03_ver01.0
Reference Number:
Monitoring Structure Sheet [Attachment to Project Design Document]
| Responsible personnel | Role

## MRS(input)
Monitoring Spreadsheet: JCM_TH_TVER-01-03_ver01.0
Reference Number:
Monitoring Report Sheet (Input Sheet) [For Verification]
Table 1: Parameters to be monitored ex post (Baseline Emissions)
| (a) | (b) | (c) | (d) | (e) | (f) | (g) | (h) | (i) | (j)
| Monitoring point No. | Parameters | Description of data | Estimated Values | Units | Monitoring option | Source of data | Measurement methods and procedures | Monitoring frequency | Other comments
| (1) | EGthermal,p | Total quantity of thermal generated in the project during the period (in year y ) | #DIV/0! | TJ/p | Option C | Plant records | Heat generation is determined as the difference of the enthalpy of the steam or hot fluid and/or gases generated by the heat generation equipment and the sum of the enthalpies of the feed-fluid and/or gases blow-down and if applicable any condensate returns. The respective enthalpies should be determined based on the mass (or volume) flows, the temperatures and, in case of superheated steam, the pressure. Steam tables or appropriate thermodynamic equations may be used to calculate the enthalpy as a function of temperature and pressure. | Continuous monitoring, aggregated annually | N/A
| (2) | EGPJ,electtical,y | Amount of electricity supplied by the project activity during the period (in year y ) | #DIV/0! | GWh/p | Option C | Plant records | Measured by kWh Meter and continuously measured throughout the follow-up period. (Amount of electricity deducted from electricity generation for own use before being supplied to the transmission line) | continuous monitoring and at least monthly recording | N/A
| (3) | η BL,cogen | Total annual average efficiency of the cogeneration plant | #DIV/0! | % | Option A | Publicly recognized data such as statistical data and specifications | There are options for calculation of ηBL,cogen: Option 1 Calculated as a single value with consideration of the following: Step 1 Get performance data for steam turbines and steam generators from at least 2 or more manufacturers in the region. Choose efficiency values for steam turbines and steam generators. from manufacturers with requirements equivalent to the base case cogeneration system that will be used in the event of non-operation of project activities. Select the efficiency value used from the maximum efficiency value of each section. (Over the life of an electric and combined cycle power generation system) can be achieved by steam turbines and steam generators. Step 2 The total annual average efficiency of the cogeneration plant using fossil fuel is then calculated as the product of the highest efficiency value for the steam turbine(s) and the highest efficiency value of the steam generator(s), | continuous monitoring and at least monthly recording | N/A
[8 empty] | assuming both efficiencies are in the form of a percentage of output per input. Option 2 Calculated as a single value with consideration of the following: Step 1 1) A default steam turbine efficiency of 100 percent. 2) Default steam generator efficiency determined using the values provided in table 2. Step 2 The total annual average efficiency of the cogeneration or trigeneration plant using fossil fuel is then calculated as the product of the efficiency value for the steam turbine(s) and the efficiency value of the steam generator(s) assuming both efficiencies are in the form of a percentage of output per input. | continuous monitoring and at least monthly recording | N/A
| 4) | Hot air volume measurement for parameter calculation EGPJ,thermal,y | Quantity of hot air | #DIV/0! | Nm3/hr | Option C | Plant records | Measured using calibrated meters. Where it is not feasible (e.g. because of too high temperature), spot measurements can be used through sampling with a 90 percent confidence level and a 10 per cent precision. | Continuous monitoring, integrated hourly and at least monthly recording. | N/A
| 5) | Steam volume measurement for parameter calculation EGPJ,thermal,y | Quantity of steam | #DIV/0! | Nm3/hr | Option C | Plant records | Measured using calibrated meters | Continuous monitoring, integrated hourly and at least monthly recording. | N/A
Table 2: Project-specific parameters to be fixed ex ante (Baseline Emissions)
| (a) | (b) |  | (c) | (d) | (e) |  |  | (f)
| Parameters | Description of data |  | Estimated Values | Units | Source of data |  |  | Other comments
| EFCO2,NG | Reference CO2 emission factor of natural gas fuel |  | 56100 | tCO2/GJ | Report on greenhouse gas emissions (Emission Factor) from electricity generation/consumption for projects and activities of greenhouse gas reduction published by TGO. |  |  | N/A
Table 3: Parameters to be monitored ex post (Project Emissions)
| (a) | (b) | (c) | (d) | (e) | (f) | (g) | (h) | (i) | (j)
| Monitoring point No. | Parameters | Description of data | Estimated Values | Units | Monitoring option | Source of data | Measurement methods and procedures | Monitoring frequency | Other comments
| (1) | ECPJ,j,y | Quantity of electricity consumed by the project electricity consumption source j in the project during the period (in year y ) | #DIV/0! | MWh/p | Option C | Measured data | Measured by kWh Meter and continuously measured throughout the follow-up period. (Amount of electricity deducted from electricity generation for own use before being supplied to the transmission line) | Continuous monitoring and at least monthly recording | N/A
| (2) | TDLj,y | Average technical transmission and distribution losses for providing electricity to source j during the period (in year y ) | #DIV/0! | between 0-1 | Option A Or Option B | Option 1 Measurement Report In the case of information on the amount of electricity released from the producer and the amount of electricity received by the consumer Option 2 uses a Default Value of 0.03 (3%). | 1) If using Option 1, the project developer will have to monitor the value every year throughout the monitoring of greenhouse gas emissions reductions. 2) If using Option 2, the project developer must use this value throughout the monitoring of greenhouse gas emissions reductions. | Defined once in the first year of the credit period. | N/A
| (3) | EFElec | Emission factor for electricity generation/consumption during the period (in year y ) | #DIV/0! | tCO2eq/MWh | Option A | Report on greenhouse gas emissions (Emission Factor) from electricity generation/consumption for projects and activities of greenhouse gas reduction published by TGO. | For the preparation of project design documents Use the latest EFElec,y published by TGO For carbon credit issuance Use the EFElec,y values announced by TGO according to the year of the carbon credit issuance. However, in the case that the year of the carbon credit issuance does not have EFElec,y values published by TGO, use the latest EFElec,y values published by TGO in that year instead. | N/A | N/A
Equation (5)
Equation (5)
Table 4: Ex-ante estimation of CO2 emission reductions
| CO2 emission reductions |  | Units
| #DIV/0! |  | tCO2eq/p
[Monitoring option]
| Option A | Based on public data which is measured by entities other than the project participants (Data used: publicly recognized data such as statistical data and specifications)
| Option B | Based on the amount of transaction which is measured directly using measuring equipments (Data used: commercial evidence such as invoices)
| Option C | Based on the actual measurement using measuring equipments (Data used: measured values)
***หมายเหตุ: Monitoring Plan Sheet ถูกออกแบบให้ทำงานเป็นรายปี กรณีที่การดำเนินงานครอบคุลมมากกว่า 1 ปี จำเป็นต้องเพิ่ม Sheet นี้แยกเป็นรายปี
| พารามิเตอร์ | ความหมาย | หน่วย | ค่า
| ERy | การลดการปล่อยก๊าซเรือนกระจกในปี y | tCO2e/year | #REF!
| BEy | การปล่อยก๊าซเรือนกระจกจากกรณีฐานในปี y | tCO2e/year | #REF!
| PEy | การปล่อยก๊าซเรือนกระจกจากการดำเนินโครงการในปี y | tCO2e/year | #REF!
| LEy | การปล่อยก๊าซเรือนกระจกนอกขอบเขตโครงการในปี y | tCO2e/year | #REF!

## MRS(input_separate)
Monitoring Spreadsheet: JCM_TH_TVER-01-03_ver01.0
Reference Number:
j | EGthermal,p | EGelectricity,p | η BL,cogen | Hot air volume measurement for parameter calculation EGPJ,thermal,y | Steam volume measurement for parameter calculation EGPJ,thermal,y | ECPJ,j,y | TDLj,y | EFElec
source | Total quantity of thermal generated in the project during the period | Total quantity of the electricity generated in the project during the period | Total annual average efficiency of the cogeneration plant | Quantity of hot air | Quantity of steam | Quantity of electricity consumed by the project electricity consumption source j in the project during the period | Average technical transmission and distribution losses for providing electricity to source j during the period | Emission factor for electricity generation/consumption during the period
| TJ/p | MWh/p | % | Nm3/hr | Nm3/hr | MWh/p | (between 0-1) | tCO2eq/MWh
1
2
3
4
5
6
7
8
9
10
11
12
***หมายเหตุ: Monitoring Plan Sheet ถูกออกแบบให้ทำงานเป็นรายปี กรณีที่การดำเนินงานครอบคุลมมากกว่า 1 ปี จำเป็นต้องเพิ่ม Sheet นี้แยกเป็นรายปี

## MRS(calc_process)
Monitoring Spreadsheet: JCM_TH_TVER-01-03_ver01.0
Reference Number:
Monitoring Report Sheet (Input Sheet) [For Verification]
1. Calculations for emission reductions |  |  |  | Fuel type | Value | Units | Parameter
| Emission reductions during the period (in year y ) |  |  | N/A | #DIV/0! | tCO2eq/p | ERp
2. Selected default values, etc.
| Reference CO2 emission factor of natural gas fuel |  |  | Natural gas | 56100 | tCO2/GJ | EFCO2,NG
3. Calculations for reference emissions
| Reference emissions during the period (in year y ) |  |  | N/A | #DIV/0! | tCO2eq/p | REy
|  | Baseline emissions in year y |  | Electricity | #DIV/0! | MWh/p | BEy
|  | Baseline emissions from electricity and thermal energy displaced by the project activity during period (in year y ) |  | Electricity | #DIV/0! | MWh/p | BEcogen,CO2,y
|  | Amount of electricity supplied by the project activity during the period (in year y ) |  | Electricity | #DIV/0! | MWh/p | EGPJ,electrical,y
|  | Conversion factor |  | N/A | 3.6
|  | Net quantity of thermal energy supplied by the project activity during the period (in year y ) |  | Heat | #DIV/0! | TJ | EGPJ,thermal,y
|  | Reference CO2 emission factor of natural gas fuel |  | Natural gas | 56100 | tCO2/GJ | EFCO2,NG
|  | Total annual average efficiency of the cogeneration plant |  | Heat | #DIV/0! | % | ηBL,cogen
4. Calculations of the project emissions
| Project emissions during the period p |  |  |  | #DIV/0! | tCO2eq/p | PEy
|  | Project Emission from Fossil Fuel Consumption during the period (in year y ) |  | Fossil | 0 | tCO2eq | PEFF,y | from T-VER-P-TOOL-02-01
|  | Project Emission Associated with Biomass and Biomass Residues during the period (in year y ) |  | Biomass | 0 | tCO2eq | PEBiomass | fromT-VER-P-TOOL-02-02
4.1 Project emissions from fossil fuel consumption
from T-VER-P-TOOL-02-01 "Calculating Greenhouse Gas Emissions from the Burning of Fossil Fuels from Project Emission and Leakage Emission", latest edition.
4.2 Project emissions from electricity consumption
|  | Project emissions from electricity consumption during the period (in year y ) |  | Electricity | #DIV/0! | tCO2eq | PEEC,y
|  | Quantity of electricity consumed by the project electricity consumption source j during the period (in year y ) |  | Electricity | #DIV/0! | MWh/p | ECPJ,j,y
|  | Emission factor for electricity generation/consumption during the period (in year y ) |  | Electricity | #DIV/0! | tCO2eq/MWh | EFElec
|  | Average technical transmission and distribution losses for providing electricity to source j during the period (in year y ) |  | Electricity | #DIV/0! | (between 0-1) | TDLj,y
4.3 Project emissions associated with biomass and biomass residues
from T-VER-P-TOOL-02-02 “Calculation of Greenhouse Gas Emissions from Project Emission and Leakage Emission for Biomass”, latest edition.
5. Calculations of the Leakage emissions
| Leakage emissions during the period p |  |  | Biomass | 0 | tCO2eq | LEy | fromT-VER-P-TOOL-02-02
[List of Default Values]
|  |  | Reference CO2 emission factor of natural gas fuel | 56100 | tCO2/GJ
0
0
Monitoring Plan Sheet (Calculation Process Sheet) [Attachment to Project Design Document]
1. Calculations for emission reductions |  |  |  | Fuel type | Value | Units | Parameter
| Emission reductions during the period p |  |  | N/A | 0 | tCO2eq/p | ERp
2. Selected default values, etc.
| Reference CO2 emission factor of grid and/or captive electricity |  |  | Electricity | 0.305 | tCO2eq/MWh | EFRE
3. Calculations for reference emissions
| Reference emissions during the period p |  |  | N/A | 0 | tCO2eq/p | REp
|  | Total quantity of the electricity generated in the project during the period p |  | Electricity | 0 | MWh/p | ∑EGi,p
|  | Reference CO2 emission factor of grid and/or captive electricity |  | Electricity | 0.305 | tCO2eq/MWh | EFRE
4. Calculations of the project emissions
| Project emissions during the period p |  |  | N/A | 0 | tCO2eq/p | PEp
[List of Default Values]
|  |  | Reference CO2 emission factor of grid and/or captive electricity | 0.305 | tCO2eq/MWh

## Tool_02_01
Monitoring Spreadsheet: JCM_TH_TVER-01-03_ver01.0
Reference Number:
T-VER-P-TOOL-02-01 (Calculation Process Sheet) [Attachment to Project Design Document]
1. Greenhouse gas emissions from the use of fossil fuels
| 1.1 Project emissions from fossil fuel consumption |  | Fuel type | 0 | tCO2/year | PEFF,j,y
|  | Project emissions from fossil fuel consumption in process j in the year y | Fuel type | 0 | tCO2/year | PEFF,j,y
|  | Quantity of fuel type i combusted in process j in the year y (mass or volume unit/y) | Fuel type | 0 | unit/y | FCi,j,y
|  | CO2 emission coefficient of fuel type i in the year y (tCO2/mass or volume unit) | Fuel type | 0 | tCO2/unit | COEFi,y
|  | Fuel types combusted in process j in the year y | Fuel type | 0 |  | i
| 1.2 Leakage emissions |  | Fuel type | 0 | tCO2/year | LEFF,y
|  | Leakage emissions in year y | Fuel type | 0 | tCO2/year | LEFF,y
|  | Amount of fossil fuel type i used to transport biomass in the year y (mass or volume unit/y) | Fuel type | 0 | unit/y | FCTR,i,y
|  | CO2 emission coefficient of fuel type i in the year y (tCO2/mass or volume unit) | Fuel type | 0 | tCO2/unit | COEFi,y
|  | Fuel types combusted in process j in the year y | Fuel type | 0 |  | i
1.3 The CO2 emission coefficient
Option 1: The CO2 emission coefficient COEFi,y is calculated based on the chemical composition of the fossil fuel type i,
Case 1: If FCi,j,y and FCTR,i,y are measured in a mass unit:
|  | CO2 emission coefficient of fuel type i in the year y (tCO2/mass or volume unit) | Fuel type | 0 | tCO2/unit | COEFi,y
|  | Weighted average mass fraction of carbon in fuel type i in year y (tC/mass unit of the fuel) | Fuel type | 0 | tC/unit | wC,i,y
|  | Fuel types combusted in process j in the year y | Fuel type | 0 |  | i
Case 2: If FCi,j,y and FCTR,i,y are measured in a volume unit:
|  | CO2 emission coefficient of fuel type i in the year y (tCO2/volume unit) | Fuel type | 0 | tCO2/volume unit | COEFi,y
|  | Weighted average mass fraction of carbon in fuel type i in year y (tC/mass unit of the fuel) | Fuel type | 0 | tC/unit | wC,i,y
|  | Weighted average density of fuel type i in year y (volume unit of the fuel) | Fuel type | 0 | tC/volume unit | рi,y
|  | Fuel types combusted in process j in the year y | Fuel type | 0 |  | i
Option 2: The CO2 emission coefficient COEFi,y is calculated based on net calorific value and CO2 emission factor of the fuel type i,
|  | CO2 emission coefficient of fuel type i in the year y (tCO2/mass or volume unit) | Fuel type | 0 | tCO2/unit | COEFi,y
|  | Weighted average net calorific value of the fuel type i in year y (GJ/mass or volume unit) | Fuel type | 0 | GJ/unit | NCVi,y
|  | Weighted average CO2 emission factor of fuel type i in year y | Fuel type | 0 | tCO2/GJ | EFCO2,i,y
|  | Fuel types combusted in process j in the year y | Fuel type | 0 |  | i