## MPS(input)
Monitoring Spreadsheet: JCM_TH_TVER-01-04_ver01.0
Reference Number:
Monitoring Plan Sheet (Input Sheet) [Attachment to Project Design Document]
Table 1: Parameters to be monitored ex post (Baseline Emissions)
| (a) | (b) | (c) | (d) | (e) | (f) | (g) | (h) | (i) | (j)
| Monitoring point No. | Parameters | Description of data | Estimated Values | Units | Monitoring option | Source of data | Measurement methods and procedures | Monitoring frequency | Other comments
| (1) | HGPJ,y | Net heat produced from the heat generation system from the project during the period (in year y ) | #DIV/0! | TJ/p | Option C | Measured data | It is calculated based on the enthalpy difference of the hot fluid (steam or liquid or gas) produced by the heat generation system. The enthalpy value is calculated based on the flow volume (mass or volumetric) and the temperature of the hot fluid or pressure in the case of supersteam. The values can be found in the property table or the values are calculated from the thermodynamic equations. | continuous monitoring and at least monthly recording | The project developer must not use the method of calculating the amount of heat produced in the baseline and from the project emissions using the calorific value. (net calorific value or low calorific value or high calorific value) and fuel consumption.
| (2) | PProd,y | Volume of products entering the heat generation system from the implementation of the project during the period (in year y ) | #DIV/0! | kg/year or m3/year | Option A or C | Report or logging data | It must be checked to confirm the accuracy of other relevant records, such as production records or reports, sales documents, etc. | Continuous monitoring and data logging at least monthly | N/A
Table 2: Project-specific parameters to be fixed ex ante (Baseline Emissions)
| (a) | (b) |  | (c) | (d) | (e) |  |  | (f)
| Parameters | Description of data |  | Estimated Values | Units | Source of data |  |  | Other comments
| EFCO2,NG | Reference CO2 emission factor of natural gas fuel |  | 56100 | tCO2/GJ | Report on greenhouse gas emissions (Emission Factor) from electricity generation/consumption for projects and activities of greenhouse gas reduction published by TGO. |  |  | N/A
Table 3: Parameters to be monitored ex post (Project Emissions)
| (a) | (b) | (c) | (d) | (e) | (f) | (g) | (h) | (i) | (j)
| Monitoring point No. | Parameters | Description of data | Estimated Values | Units | Monitoring option | Source of data | Measurement methods and procedures | Monitoring frequency | Other comments
| (1) | ECPJ,j,y | Quantity of electricity consumed by the project electricity consumption source j in the project during the period (in year y ) | #DIV/0! | MWh/p | Option C | Measured data | Measured by kWh Meter and continuously measured throughout the follow-up period. (Amount of electricity deducted from electricity generation for own use before being supplied to the transmission line) | Continuous monitoring and at least monthly recording | N/A
| (2) | TDLj,y | Proportion of power loss in the power grid for electricity distribution during the period (in year y ) | #DIV/0! | between 0-1 | Option A Or Option B | Option 1 Measurement Report In the case of information on the amount of electricity released from the producer and the amount of electricity received by the consumer Option 2 uses a Default Value of 0.03 (3%). | 1) If using Option 1, the project developer will have to monitor the value every year throughout the monitoring of greenhouse gas emissions reductions. 2) If using Option 2, the project developer must use this value throughout the monitoring of greenhouse gas emissions reductions. | Defined once in the first year of the credit period. | N/A
| (3) | EFElec | Emission factor for electricity generation/consumption during the period (in year y ) | #DIV/0! | tCO2eq/MWh | Option A | Report on greenhouse gas emissions (Emission Factor) from electricity generation/consumption for projects and activities of greenhouse gas reduction published by TGO. | For the preparation of project design documents Use the latest EFElec,y published by TGO For carbon credit issuance Use the EFElec,y values announced by TGO according to the year of the carbon credit issuance. However, in the case that the year of the carbon credit issuance does not have EFElec,y values published by TGO, use the latest EFElec,y values published by TGO in that year instead. | N/A | N/A
Equation (5)
Equation (5)
Table 4: Ex-ante estimation of CO2 emission reductions
| CO2 emission reductions |  | Units
| #DIV/0! |  | tCO2eq/p
[Monitoring option]
| Option A | Based on public data which is measured by entities other than the project participants (Data used: publicly recognized data such as statistical data and specifications)
| Option B | Based on the amount of transaction which is measured directly using measuring equipments (Data used: commercial evidence such as invoices)
| Option C | Based on the actual measurement using measuring equipments (Data used: measured values)
| พารามิเตอร์ | ความหมาย | หน่วย | ค่า
| ERy | การลดการปล่อยก๊าซเรือนกระจกในปี y | tCO2e/year | #REF!
| BEy | การปล่อยก๊าซเรือนกระจกจากกรณีฐานในปี y | tCO2e/year | #REF!
| PEy | การปล่อยก๊าซเรือนกระจกจากการดำเนินโครงการในปี y | tCO2e/year | #REF!
| LEy | การปล่อยก๊าซเรือนกระจกนอกขอบเขตโครงการในปี y | tCO2e/year | #REF!

## MPS(input_separate)
Monitoring Spreadsheet: JCM_TH_TVER-01-04_ver01.0
Reference Number:
j | HGPJ,y | PProd,y | ECPJ,j,y | TDLj,y | EFElec
source | Net heat produced from the heat generation system from the project during the period | Volume of products entering the heat generation system from the implementation of the project during the period | Quantity of electricity consumed by the project electricity consumption source j in the project during the period | Proportion of power loss in the power grid for electricity distribution during the period | Emission factor for electricity generation/consumption during the period
| TJ/p | kg/year or m3/year | MWh/p | between 0-1 | tCO2eq/MWh
1
2
3
4
5
6
7
8
9
10
11
12
13
14
15
16
17
18
19
20
21
22
23
24
25
26
27
28
29
30
31
32
33
34
35
36
37
38
39
40
41
42
43
44
45
46
47
48
49
50
51
52
53
54
55
56
57
58
59
60
61
62
63
64
65
66
67
68
69
70
71
72
73
74
75
76
77
78
79
80
81
82
83
84
85
86
87
88
89
90
91
92
93
94
95
96
97
98
99
100

## MPS(calc_process)
Monitoring Spreadsheet: JCM_TH_TVER-01-04_ver01.0
Reference Number:
Monitoring Plan Sheet (Calculation Process Sheet) [Attachment to Project Design Document]
1. Calculations for emission reductions |  |  |  | Fuel type | Value | Units | Parameter
| Emission reductions during the period (in year y ) |  |  | N/A | #DIV/0! | tCO2eq/p | ERy
2. Selected default values, etc.
| Reference CO2 emission factor of natural gas fuel |  |  | Natural gas | 56100 | tCO2/GJ | EFCO2,NG
3. Calculations for reference emissions
| Reference emissions during the period (in year y ) |  |  | N/A | #DIV/0! | tCO2eq/p | REy
|  | Baseline emissions from base cases during the period (in year y ) |  | Heat | #DIV/0! | tCO2/p | BEy
|  | Baseline emissions from Fossil Fuel Replacement with Renewable Energy Thermal Power Generation System during the period (in year y ) |  | Heat | #DIV/0! | tCO2/p | BECO2,y
3.1 Baseline emissions from fossil fuels replaced by renewable energy heat generation systems
|  | Baseline emissions from the use of fossil fuels in heat generation systems from projects that use water/steam or other liquids To transfer heat to its advantage. |  | Heat | #DIV/0! | tCO2/p | BECO2,y
|  | Net heat produced from the heat generation system from the project during the period (in year y ) |  | Heat | #DIV/0! | TJ/year | HGPJ,y
|  | Emission value CO2 from the combustion of natural gas fuel |  | Heat | 56100 | kgCO2/TJ | EFCO2,NG
|  | Efficiency values of the heat generation system in the baseline |  | Heat | #DIV/0! | % | ηBL
3.1.1 Efficiency values of the heat generation system in the baseline
|  | Efficiency values of the heat generation system in the baseline |  | Heat | #DIV/0! | % | ηBL
|  | Net Heat Produced by Baseline Heat Generation System during the period p (in year y ) |  | Heat | 0 | TJ/year | HGBL
|  | Fossil fuel consumption type i Used in Baseline Heat Generation System during the period p (in year y ) |  | Heat | 0 | unit/year | FCi,BL
|  | Net Calorific Value of Fossil Fuels i Used in Baseline Heat Generation Systems |  | Heat | 0 | MJ/unit | NCVi,BL
3.1.2 Approach to Configuring the Efficiency of a Fossil Fuel Baseline Heat Generation System for a New Installation Case
Option 1 uses the highest measured performance values over the entire operating condition of a heat generation system with the same characteristics and uses natural gas as fuel. However, performance tests must be carried out according to prescribed guidelines, such as ASME (American Society of Mechanical Engineers), etc.
Option 2 uses the highest efficiency values of two or more heat generation system manufacturers for heat generation systems with the same characteristics. Using natural gas as fuel.
Option 3: Use 100 percent default performance
3.1.3 Baseline emissions from the use of fossil fuels in heat generation systems that use air to transfer heat
|  | Baseline emissions from the use of fossil fuels in heat generation systems that use air to transfer heat |  | Heat | #DIV/0! | tCO2/p | BECO2,y
|  | Volume of products entering the heat generation system from the implementation of the project during the period (in year y ) |  | Heat | #DIV/0! | kg/year or m3/year | PProd,y
|  | Specific Fuel Consumption for Baseline Heat Generation System |  | Heat | 0 | TJ/kg or TJ/m3 | SFCBL
|  | Emission value CO2 from the combustion of natural gas fuel |  | Heat | 56100 | kgCO2/TJ | EFCO2,NG
3.1.4 Specific Fuel Consumption for Baseline Heat Generation System
|  | Specific Fuel Consumption for Baseline Heat Generation System |  | Heat | #DIV/0! | TJ/kg or TJ/m3 | SFCBL
|  | Fossil fuel consumption type i Used in Baseline Heat Generation System during the period p (in year y ) |  | Heat | 0 | unit/year | FCi,BL
|  | Net Calorific Value of Fossil Fuels i Used in Baseline Heat Generation Systems |  | Heat | 0 | MJ/unit | NCVi,BL
|  | Volume of products entering the baseline heat generation system during the period (in year y ) |  | Heat | 0 | kg/year or m3/year | PProd,BL
note For a heat generation system that uses air to transmit heat to the use of new installations. Stipulate that PProd,BL = PProd,y
4. Calculations of the project emissions
| Project emissions during the period p |  |  |  | #DIV/0! | tCO2/p | PEp
|  | Project emissions from the use of fossil fuels during the period (in year y ) |  | Heat | 0 | tCO2/year | PEFF,y
|  | Project emissions from electricity consumption during the period (in year y ) |  | Electricity | #DIV/0! | tCO2/year | PEEC,y
|  | Project Emission Associated with Biomass and Biomass Residues during the period (in year y ) |  | Biomass | 0 | tCO2/year | PEBiomass,y
|  | Project Emission from Fossil Fuel Consumption during the period (in year y ) |  | Fossil | 0 | tCO2eq | PEFF,y | from T-VER-P-TOOL-02-01
|  | Project Emission Associated with Biomass and Biomass Residues during the period (in year y ) |  | Biomass | 0 | tCO2eq | PEBiomass | fromT-VER-P-TOOL-02-02
4.1 Project emissions from electricity consumption
|  | Project emissions from electricity consumption during the period (in year y ) |  | Electricity | #DIV/0! | tCO2/year | PEEC,y
|  | Quantity of electricity consumed by the project electricity consumption source j during the period (in year y ) |  | Electricity | #DIV/0! | MWh/p | ECPJ,j,y
|  | Emission factor for electricity generation/consumption during the period (in year y ) |  | Electricity | #DIV/0! | tCO2eq/MWh | EFElec
|  | Proportion of power loss in the power grid for electricity distribution during the period (in year y ) |  | Electricity | #DIV/0! | between 0-1 | TDLj,y
5. Calculations of the Leakage emissions
| Leakage emissions during the period p |  |  | Biomass | 0 | tCO2eq | LEy
1.) Biomass and Biomass Residues fromT-VER-P-TOOL-02-02
2.) Biogas or compressed biomethane from T-VER-P-METH-12-01 and T-VER-P-TOOL-02-04
3.) Hydrogen use from the hydrogen production process using engineering theory. For example, the amount of correlation (Stoichiometry), etc.
[List of Default Values]
|  |  | Reference CO2 emission factor of natural gas fuel | 56100 | tCO2/GJ
0
0
Monitoring Plan Sheet (Calculation Process Sheet) [Attachment to Project Design Document]
1. Calculations for emission reductions |  |  |  | Fuel type | Value | Units | Parameter
| Emission reductions during the period p |  |  | N/A | 0 | tCO2eq/p | ERp
2. Selected default values, etc.
| Reference CO2 emission factor of grid and/or captive electricity |  |  | Electricity | 0.305 | tCO2eq/MWh | EFRE
3. Calculations for reference emissions
| Reference emissions during the period p |  |  | N/A | 0 | tCO2eq/p | REp
|  | Total quantity of the electricity generated in the project during the period p |  | Electricity | 0 | MWh/p | ∑EGi,p
|  | Reference CO2 emission factor of grid and/or captive electricity |  | Electricity | 0.305 | tCO2eq/MWh | EFRE
4. Calculations of the project emissions
| Project emissions during the period p |  |  | N/A | 0 | tCO2eq/p | PEp
[List of Default Values]
|  |  | Reference CO2 emission factor of grid and/or captive electricity | 0.305 | tCO2eq/MWh

## MSS
Monitoring Spreadsheet: JCM_TH_TVER-01-04_ver01.0
Reference Number:
Monitoring Structure Sheet [Attachment to Project Design Document]
| Responsible personnel | Role

## MRS(input)
Monitoring Spreadsheet: JCM_TH_TVER-01-04_ver01.0
Reference Number:
Monitoring Report Sheet (Input Sheet) [For Verification]
Table 1: Parameters to be monitored ex post (Baseline Emissions)
| (a) | (b) | (c) | (d) | (e) | (f) | (g) | (h) | (i) | (j)
| Monitoring point No. | Parameters | Description of data | Estimated Values | Units | Monitoring option | Source of data | Measurement methods and procedures | Monitoring frequency | Other comments
| (1) | HGPJ,y | Net heat produced from the heat generation system from the project during the period (in year y ) | #DIV/0! | TJ/p | Option C | Measured data | It is calculated based on the enthalpy difference of the hot fluid (steam or liquid or gas) produced by the heat generation system. The enthalpy value is calculated based on the flow volume (mass or volumetric) and the temperature of the hot fluid or pressure in the case of supersteam. The values can be found in the property table or the values are calculated from the thermodynamic equations. | continuous monitoring and at least monthly recording | The project developer must not use the method of calculating the amount of heat produced in the baseline and from the project emissions using the calorific value. (net calorific value or low calorific value or high calorific value) and fuel consumption.
| (2) | PProd,y | Volume of products entering the heat generation system from the implementation of the project during the period (in year y ) | #DIV/0! | kg/year or m3/year | Option A or C | Report or logging data | It must be checked to confirm the accuracy of other relevant records, such as production records or reports, sales documents, etc. | Continuous monitoring and data logging at least monthly | N/A
Table 2: Project-specific parameters to be fixed ex ante (Baseline Emissions)
| (a) | (b) |  | (c) | (d) | (e) |  |  | (f)
| Parameters | Description of data |  | Estimated Values | Units | Source of data |  |  | Other comments
| EFCO2,NG | Reference CO2 emission factor of natural gas fuel |  | 56100 | tCO2/GJ | Report on greenhouse gas emissions (Emission Factor) from electricity generation/consumption for projects and activities of greenhouse gas reduction published by TGO. |  |  | N/A
Table 3: Parameters to be monitored ex post (Project Emissions)
| (a) | (b) | (c) | (d) | (e) | (f) | (g) | (h) | (i) | (j)
| Monitoring point No. | Parameters | Description of data | Estimated Values | Units | Monitoring option | Source of data | Measurement methods and procedures | Monitoring frequency | Other comments
| (1) | ECPJ,j,y | Quantity of electricity consumed by the project electricity consumption source j in the project during the period (in year y ) | #DIV/0! | MWh/p | Option C | Measured data | Measured by kWh Meter and continuously measured throughout the follow-up period. (Amount of electricity deducted from electricity generation for own use before being supplied to the transmission line) | Continuous monitoring and at least monthly recording | N/A
| (2) | TDLj,y | Proportion of power loss in the power grid for electricity distribution during the period (in year y ) | #DIV/0! | between 0-1 | Option A Or Option B | Option 1 Measurement Report In the case of information on the amount of electricity released from the producer and the amount of electricity received by the consumer Option 2 uses a Default Value of 0.03 (3%). | 1) If using Option 1, the project developer will have to monitor the value every year throughout the monitoring of greenhouse gas emissions reductions. 2) If using Option 2, the project developer must use this value throughout the monitoring of greenhouse gas emissions reductions. | Defined once in the first year of the credit period. | N/A
| (3) | EFElec | Emission factor for electricity generation/consumption during the period (in year y ) | #DIV/0! | tCO2eq/MWh | Option A | Report on greenhouse gas emissions (Emission Factor) from electricity generation/consumption for projects and activities of greenhouse gas reduction published by TGO. | For the preparation of project design documents Use the latest EFElec,y published by TGO For carbon credit issuance Use the EFElec,y values announced by TGO according to the year of the carbon credit issuance. However, in the case that the year of the carbon credit issuance does not have EFElec,y values published by TGO, use the latest EFElec,y values published by TGO in that year instead. | N/A | N/A
Equation (5)
Equation (5)
Table 4: Ex-ante estimation of CO2 emission reductions
| CO2 emission reductions |  | Units
| #DIV/0! |  | tCO2eq/p
[Monitoring option]
| Option A | Based on public data which is measured by entities other than the project participants (Data used: publicly recognized data such as statistical data and specifications)
| Option B | Based on the amount of transaction which is measured directly using measuring equipments (Data used: commercial evidence such as invoices)
| Option C | Based on the actual measurement using measuring equipments (Data used: measured values)
***หมายเหตุ: Monitoring Plan Sheet ถูกออกแบบให้ทำงานเป็นรายปี กรณีที่การดำเนินงานครอบคุลมมากกว่า 1 ปี จำเป็นต้องเพิ่ม Sheet นี้แยกเป็นรายปี
| พารามิเตอร์ | ความหมาย | หน่วย | ค่า
| ERy | การลดการปล่อยก๊าซเรือนกระจกในปี y | tCO2e/year | #REF!
| BEy | การปล่อยก๊าซเรือนกระจกจากกรณีฐานในปี y | tCO2e/year | #REF!
| PEy | การปล่อยก๊าซเรือนกระจกจากการดำเนินโครงการในปี y | tCO2e/year | #REF!
| LEy | การปล่อยก๊าซเรือนกระจกนอกขอบเขตโครงการในปี y | tCO2e/year | #REF!

## MRS(input_separate)
Monitoring Spreadsheet: JCM_TH_TVER-01-04_ver01.0
Reference Number:
j | HGPJ,y | PProd,y | ECPJ,j,y | TDLj,y | EFElec
source | Net heat produced from the heat generation system from the project during the period | Volume of products entering the heat generation system from the implementation of the project during the period | Quantity of electricity consumed by the project electricity consumption source j in the project during the period | Proportion of power loss in the power grid for electricity distribution during the period | Emission factor for electricity generation/consumption during the period
| TJ/p | kg/year or m3/year | MWh/p | between 0-1 | tCO2eq/MWh
1
2
3
4
5
6
7
8
9
10
11
12
***หมายเหตุ: Monitoring Plan Sheet ถูกออกแบบให้ทำงานเป็นรายปี กรณีที่การดำเนินงานครอบคุลมมากกว่า 1 ปี จำเป็นต้องเพิ่ม Sheet นี้แยกเป็นรายปี

## MRS(calc_process)
Monitoring Spreadsheet: JCM_TH_TVER-01-04_ver01.0
Reference Number:
Monitoring Report Sheet (Input Sheet) [For Verification]
1. Calculations for emission reductions |  |  |  | Fuel type | Value | Units | Parameter
| Emission reductions during the period (in year y ) |  |  | N/A | #DIV/0! | tCO2eq/p | ERy
2. Selected default values, etc.
| Reference CO2 emission factor of natural gas fuel |  |  | Natural gas | 56100 | tCO2/GJ | EFCO2,NG
3. Calculations for reference emissions
| Reference emissions during the period (in year y ) |  |  | N/A | #DIV/0! | tCO2eq/p | REy
|  | Baseline emissions from base cases during the period (in year y ) |  | Heat | #DIV/0! | tCO2/p | BEy
|  | Baseline emissions from Fossil Fuel Replacement with Renewable Energy Thermal Power Generation System during the period (in year y ) |  | Heat | #DIV/0! | tCO2/p | BECO2,y
3.1 Baseline emissions from fossil fuels replaced by renewable energy heat generation systems
|  | Baseline emissions from the use of fossil fuels in heat generation systems from projects that use water/steam or other liquids To transfer heat to its advantage. |  | Heat | #DIV/0! | tCO2/p | BECO2,y
|  | Net heat produced from the heat generation system from the project during the period (in year y ) |  | Heat | #DIV/0! | TJ/year | HGPJ,y
|  | Emission value CO2 from the combustion of natural gas fuel |  | Heat | 56100 | kgCO2/TJ | EFCO2,NG
|  | Efficiency values of the heat generation system in the baseline |  | Heat | #DIV/0! | % | ηBL
3.1.1 Efficiency values of the heat generation system in the baseline
|  | Efficiency values of the heat generation system in the baseline |  | Heat | #DIV/0! | % | ηBL
|  | Net Heat Produced by Baseline Heat Generation System during the period p (in year y ) |  | Heat | 0 | TJ/year | HGBL
|  | Fossil fuel consumption type i Used in Baseline Heat Generation System during the period p (in year y ) |  | Heat | 0 | unit/year | FCi,BL
|  | Net Calorific Value of Fossil Fuels i Used in Baseline Heat Generation Systems |  | Heat | 0 | MJ/unit | NCVi,BL
3.1.2 Approach to Configuring the Efficiency of a Fossil Fuel Baseline Heat Generation System for a New Installation Case
Option 1 uses the highest measured performance values over the entire operating condition of a heat generation system with the same characteristics and uses natural gas as fuel. However, performance tests must be carried out according to prescribed guidelines, such as ASME (American Society of Mechanical Engineers), etc.
Option 2 uses the highest efficiency values of two or more heat generation system manufacturers for heat generation systems with the same characteristics. Using natural gas as fuel.
Option 3: Use 100 percent default performance
3.1.3 Baseline emissions from the use of fossil fuels in heat generation systems that use air to transfer heat
|  | Baseline emissions from the use of fossil fuels in heat generation systems that use air to transfer heat |  | Heat | #DIV/0! | tCO2/p | BECO2,y
|  | Volume of products entering the heat generation system from the implementation of the project during the period (in year y ) |  | Heat | #DIV/0! | kg/year or m3/year | PProd,y
|  | Specific Fuel Consumption for Baseline Heat Generation System |  | Heat | 0 | TJ/kg or TJ/m3 | SFCBL
|  | Emission value CO2 from the combustion of natural gas fuel |  | Heat | 56100 | kgCO2/TJ | EFCO2,NG
3.1.4 Specific Fuel Consumption for Baseline Heat Generation System
|  | Specific Fuel Consumption for Baseline Heat Generation System |  | Heat | #DIV/0! | TJ/kg or TJ/m3 | SFCBL
|  | Fossil fuel consumption type i Used in Baseline Heat Generation System during the period p (in year y ) |  | Heat | 0 | unit/year | FCi,BL
|  | Net Calorific Value of Fossil Fuels i Used in Baseline Heat Generation Systems |  | Heat | 0 | MJ/unit | NCVi,BL
|  | Volume of products entering the baseline heat generation system during the period (in year y ) |  | Heat | 0 | kg/year or m3/year | PProd,BL
note For a heat generation system that uses air to transmit heat to the use of new installations. Stipulate that PProd,BL = PProd,y
4. Calculations of the project emissions
| Project emissions during the period p |  |  |  | #DIV/0! | tCO2/p | PEp
|  | Project emissions from the use of fossil fuels during the period (in year y ) |  | Heat | 0 | tCO2/year | PEFF,y
|  | Project emissions from electricity consumption during the period (in year y ) |  | Electricity | #DIV/0! | tCO2/year | PEEC,y
|  | Project Emission Associated with Biomass and Biomass Residues during the period (in year y ) |  | Biomass | 0 | tCO2/year | PEBiomass,y
|  | Project Emission from Fossil Fuel Consumption during the period (in year y ) |  | Fossil | 0 | tCO2eq | PEFF,y | from T-VER-P-TOOL-02-01
|  | Project Emission Associated with Biomass and Biomass Residues during the period (in year y ) |  | Biomass | 0 | tCO2eq | PEBiomass | fromT-VER-P-TOOL-02-02
4.1 Project emissions from electricity consumption
|  | Project emissions from electricity consumption during the period (in year y ) |  | Electricity | #DIV/0! | tCO2/year | PEEC,y
|  | Quantity of electricity consumed by the project electricity consumption source j during the period (in year y ) |  | Electricity | #DIV/0! | MWh/p | ECPJ,j,y
|  | Emission factor for electricity generation/consumption during the period (in year y ) |  | Electricity | #DIV/0! | tCO2eq/MWh | EFElec
|  | Proportion of power loss in the power grid for electricity distribution during the period (in year y ) |  | Electricity | #DIV/0! | between 0-1 | TDLj,y
5. Calculations of the Leakage emissions
| Leakage emissions during the period p |  |  | Biomass | 0 | tCO2eq | LEy
1.) Biomass and Biomass Residues fromT-VER-P-TOOL-02-02
2.) Biogas or compressed biomethane from T-VER-P-METH-12-01 and T-VER-P-TOOL-02-04
3.) Hydrogen use from the hydrogen production process using engineering theory. For example, the amount of correlation (Stoichiometry), etc.
[List of Default Values]
|  |  | Reference CO2 emission factor of natural gas fuel | 56100 | tCO2/GJ
0
0
Monitoring Plan Sheet (Calculation Process Sheet) [Attachment to Project Design Document]
1. Calculations for emission reductions |  |  |  | Fuel type | Value | Units | Parameter
| Emission reductions during the period p |  |  | N/A | 0 | tCO2eq/p | ERp
2. Selected default values, etc.
| Reference CO2 emission factor of grid and/or captive electricity |  |  | Electricity | 0.305 | tCO2eq/MWh | EFRE
3. Calculations for reference emissions
| Reference emissions during the period p |  |  | N/A | 0 | tCO2eq/p | REp
|  | Total quantity of the electricity generated in the project during the period p |  | Electricity | 0 | MWh/p | ∑EGi,p
|  | Reference CO2 emission factor of grid and/or captive electricity |  | Electricity | 0.305 | tCO2eq/MWh | EFRE
4. Calculations of the project emissions
| Project emissions during the period p |  |  | N/A | 0 | tCO2eq/p | PEp
[List of Default Values]
|  |  | Reference CO2 emission factor of grid and/or captive electricity | 0.305 | tCO2eq/MWh

## Tool_02_01
Monitoring Spreadsheet: JCM_TH_TVER-01-04_ver01.0
Reference Number:
T-VER-P-TOOL-02-01 (Calculation Process Sheet) [Attachment to Project Design Document]
1. Greenhouse gas emissions from the use of fossil fuels
| 1.1 Project emissions from fossil fuel consumption |  | Fuel type | 0 | tCO2/year | PEFF,j,y
|  | Project emissions from fossil fuel consumption in process j in the year y | Fuel type | 0 | tCO2/year | PEFF,j,y
|  | Quantity of fuel type i combusted in process j in the year y (mass or volume unit/y) | Fuel type | 0 | unit/y | FCi,j,y
|  | CO2 emission coefficient of fuel type i in the year y (tCO2/mass or volume unit) | Fuel type | 0 | tCO2/unit | COEFi,y
|  | Fuel types combusted in process j in the year y | Fuel type | 0 |  | i
| 1.2 Leakage emissions |  | Fuel type | 0 | tCO2/year | LEFF,y
|  | Leakage emissions in year y | Fuel type | 0 | tCO2/year | LEFF,y
|  | Amount of fossil fuel type i used to transport biomass in the year y (mass or volume unit/y) | Fuel type | 0 | unit/y | FCTR,i,y
|  | CO2 emission coefficient of fuel type i in the year y (tCO2/mass or volume unit) | Fuel type | 0 | tCO2/unit | COEFi,y
|  | Fuel types combusted in process j in the year y | Fuel type | 0 |  | i
1.3 The CO2 emission coefficient
Option 1: The CO2 emission coefficient COEFi,y is calculated based on the chemical composition of the fossil fuel type i,
Case 1: If FCi,j,y and FCTR,i,y are measured in a mass unit:
|  | CO2 emission coefficient of fuel type i in the year y (tCO2/mass or volume unit) | Fuel type | 0 | tCO2/unit | COEFi,y
|  | Weighted average mass fraction of carbon in fuel type i in year y (tC/mass unit of the fuel) | Fuel type | 0 | tC/unit | wC,i,y
|  | Fuel types combusted in process j in the year y | Fuel type | 0 |  | i
Case 2: If FCi,j,y and FCTR,i,y are measured in a volume unit:
|  | CO2 emission coefficient of fuel type i in the year y (tCO2/volume unit) | Fuel type | 0 | tCO2/volume unit | COEFi,y
|  | Weighted average mass fraction of carbon in fuel type i in year y (tC/mass unit of the fuel) | Fuel type | 0 | tC/unit | wC,i,y
|  | Weighted average density of fuel type i in year y (volume unit of the fuel) | Fuel type | 0 | tC/volume unit | рi,y
|  | Fuel types combusted in process j in the year y | Fuel type | 0 |  | i
Option 2: The CO2 emission coefficient COEFi,y is calculated based on net calorific value and CO2 emission factor of the fuel type i,
|  | CO2 emission coefficient of fuel type i in the year y (tCO2/mass or volume unit) | Fuel type | 0 | tCO2/unit | COEFi,y
|  | Weighted average net calorific value of the fuel type i in year y (GJ/mass or volume unit) | Fuel type | 0 | GJ/unit | NCVi,y
|  | Weighted average CO2 emission factor of fuel type i in year y | Fuel type | 0 | tCO2/GJ | EFCO2,i,y
|  | Fuel types combusted in process j in the year y | Fuel type | 0 |  | i