## MPS(input)
Monitoring Spreadsheet: JCM_TH_TVER-14-01_ver01.0
Reference Number:
Monitoring Plan Sheet (Input Sheet) [Attachment to Project Design Document]
Table 1: Parameters to be monitored ex post (Baseline Emissions)
| (a) | (b) | (c) | (d) | (e) | (f) | (g) | (h) | (i) | (j)
| Monitoring point No. | Parameters | Description of data | Estimated Values | Units | Monitoring option | Source of data | Measurement methods and procedures | Monitoring frequency | Other comments
| (1) | VGas,INJ,y | Volume of gas at the point of compression into storage (measured at standard conditions) in year y | #DIV/0! | m3/year | Option C | Flow meter | Continuous measurement of gas volume. Together with gas pressure and temperature measurements to calculate the volume at standard conditions. The flow meter must be approved by the relevant authorities. | Continuous monitoring and monthly recording at least | N/A
| (2) | %V/VCO2,INJ,y | Proportion of CO2 to gas volume at the point of compression into storage (measured at standard conditions) in year y (value between 0 – 1) | #DIV/0! | - | Option C | Gas Chromatography | Continuous volume analysis along with gas pressure and temperature measurements to calculate the proportions at standard conditions. Gas Chromatography must be approved by the relevant authorities. | Continuous monitoring and monthly recording at least | N/A
Table 2: Parameters to be monitored ex post (Project Emissions)
| (a) | (b) | (c) | (d) | (e) | (f) | (g) | (h) | (i) | (j)
| Monitoring point No. | Parameters | Description of data | Estimated Values | Units | Monitoring option | Source of data | Measurement methods and procedures | Monitoring frequency | Other comments
| (1) | ECCP,PJ,y | Electricity consumption in the process of capturing and separating CO2 from gas in year y | #DIV/0! | kWh/year | Option B,C | Measuring instruments or reporting of electricity purchases. | Measure the amount of electricity used in the relevant process using a measuring instrument such as a kWh meter, etc., or record it from a monthly electricity purchase document such as a receipt, etc . | Continuous monitoring and monthly recording at least | N/A
| (2) | ECTR,PJ,y | Electricity consumption in CO2 transportation process in year y | #DIV/0! | kWh/year | Option B,C | Measuring instruments or reporting of electricity purchases. | Measure the amount of electricity used in the relevant process using a measuring instrument such as a kWh meter, etc., or record it from a monthly electricity purchase document such as a receipt, etc . | Continuous monitoring and monthly recording at least | N/A
| (3) | ECST,PJ,y | Electricity consumption in the compression process CO2 to be stored in underground geological rock layers in year y | #DIV/0! | kWh/year | Option B,C | Measuring instruments or reporting of electricity purchases. | Measure the amount of electricity used in the relevant process using a measuring instrument such as a kWh meter, etc., or record it from a monthly electricity purchase document such as a receipt, etc . | Continuous monitoring and monthly recording at least | N/A
| (4) | EFElec | Emission factor for electricity generation/consumption during the period p (in year y ) | #DIV/0! | tCO2eq/MWh | Option A | Report on greenhouse gas emissions (Emission Factor) from electricity generation/consumption for projects and activities of greenhouse gas reduction published by TGO. | For the preparation of project design documents Use the latest EFElec,y published by TGO For carbon credit issuance Use the EFElec,y values announced by TGO according to the year of the carbon credit issuance. However, in the case that the year of the carbon credit issuance does not have EFElec,y values published by TGO, use the latest EFElec,y values published by TGO in that year instead. | N/A | N/A
| (5) | TDLj,y | Proportion of power loss in the power grid for the supply of electricity to the point of consumption in year y (value between 0 – 1) | #DIV/0! | - | Option A Or Option B | Option 1 Measurement Report In the case of information on the amount of electricity released from the producer and the amount of electricity received by the consumer Option 2 uses a Default Value of 0.03 (3%). | 1) If using Option 1, the project developer will have to monitor the value every year throughout the monitoring of greenhouse gas emissions reductions. 2) If using Option 2, the project developer must use this value throughout the monitoring of greenhouse gas emissions reductions. | Defined once in the first year of the credit period. | N/A
| (6) | TFCIPS,y | Total fossil fuel consumption of power plants that purchase electricity and/or steam in year y | #DIV/0! | unit/year | Option B Or Option C | Measurement Report and Record List of Power Plant | Measure the mass or volume of fuel using a power plant's measuring instrument. | Continuous monitoring and monthly recording at least | N/A
| (7) | HGIPS,y | The total amount of heat produced by a power plant that purchases electricity and/or steam in year y | #DIV/0! | unit/year | Option B Or Option C | Measurement Report and Record List of Power Plant | Measure the amount and pressure of steam using a power plant's measuring instrument. | Continuous monitoring and monthly recording at least | N/A
| (8) | EGIPS,y | Total amount of electricity produced by power plants that purchase electricity and/or steam in year y | #DIV/0! | kWh/year | Option B,C | Measurement Report and Record List of Power Plant | Measure the amount of electricity using the power plant's measuring instruments. | N/A | N/A
| (9) | ηIPS,y | Average annual efficiency of power plants in year y (between 0 – 1) | #DIV/0! | between 0 – 1 | Option B,C | Energy Balance Monitoring and Reporting Report of Power Plants | Measured using the power plant 's measuring instruments. consist • Electricity Volume • Volume and pressure of steam • Volume and temperature of exhaust from the chimney • mass or volume of fossil fuels used; | N/A | N/A
| (10) | HCCP,PJ,y | Amount of heat used in the process of capturing and separating CO2 from the gas in year y | #DIV/0! | MJ/year | Option B,C | Measurement Reports and Logs | Measure the amount and pressure of steam used in the process of capturing and separating CO2 from the gas using a measuring instrument and calculate the calorific value or record it from the monthly steam purchase document such as a receipt, etc. | N/A | N/A
| (11) | hWell,j | Total time spent running CO2 compression equipment into a borehole for compression at j in year y | #DIV/0! | hour | Option C | Recording Reports | Check directly from the uptime or estimate from the downtime log of the CO2 compression equipment machine into the borehole. | Continuous monitoring and monthly recording at least | N/A
| (12) | VGas,y | Volume of gas produced from EOR and sold to customers in year y | #DIV/0! | m3/year | Option C | Flow meter | Continuous measurement of gas volume. Together with gas pressure and temperature measurements to calculate the volume at standard conditions. The flow meter must comply with the relevant industry standards (if applicable) and must be calibrated to the manufacturer's specifications. | Continuous monitoring and monthly recording at least | N/A
| (13) | mWater,y | Amount of water generated during the production of crude oil or gas from EOR and sold to customers in year y | #DIV/0! | ton/year | Option C | Flow meter | The flow meter must comply with the relevant industry standards (if applicable) and must be calibrated to the manufacturer's specifications. | Continuous monitoring and monthly recording at least | N/A
| (14) | mOil,y | Crude oil produced from EOR and sold to customers in year y | #DIV/0! | ton/year | Option C | Flow meter | The flow meter must comply with the relevant industry standards (if applicable) and must be calibrated to the manufacturer's specifications. | Continuous monitoring and monthly recording at least | N/A
| (15) | %V/VCO2,Gas,y | Proportion of CO2 volume to volume of gas produced by EOR and sold to customers (measured at standard conditions) in year y (value between 0 – 1) | #DIV/0! | (value between 0 – 1) | Option C | Measurement Report | Conducting analysis of the composition in the laboratory | Continuous monitoring and monthly recording at least | N/A
| (16) | %V/VCH4,Gas,y | Proportion of CH4 by volume to volume of gas produced by EOR and sold to customers (measured at standard conditions) in year y (value between 0 – 1) | #DIV/0! | (value between 0 – 1) | Option C | Measurement Report | Conducting analysis of the composition in the laboratory | Continuous monitoring and monthly recording at least | N/A
| (17) | %W/WCO2,Water,y | Proportional to the weight of CO2 to the weight of water generated during EOR in year y (between 0 – 1) | #DIV/0! | (value between 0 – 1) | Option C | Measurement Report | Conducting analysis of the composition in the laboratory | Continuous monitoring and monthly recording at least | N/A
| (18) | %W/WCH4,Water,y | Proportional to the weight of CH4 to the weight of water generated during EOR in year y (values between 0 – 1) | #DIV/0! | (value between 0 – 1) | Option C | Measurement Report | Conducting analysis of the composition in the laboratory | Continuous monitoring and monthly recording at least | N/A
| (19) | %W/WCO2,Oil,y | Ratio by weight of CO2 to weight of crude oil produced from EOR in year y (value between 0 – 1) | #DIV/0! | (value between 0 – 1) | Option C | Measurement Report | Conducting analysis of the composition in the laboratory | Continuous monitoring and monthly recording at least | N/A
| (20) | %W/WCH4,Oil,y | Proportional to the weight of CH4 to the weight of crude oil produced from EOR in year y (between 0 – 1) | #DIV/0! | (value between 0 – 1) | Option C | Measurement Report | Conducting analysis of the composition in the laboratory | Continuous monitoring and monthly recording at least | N/A
| (21) | GWPCH4 | Methane Warming Potential | #DIV/0! | tCO2/tCH4 | Option C | Using data from the Climate Change Assessment Report. The IPCC Assessment Report prepared by the Intergovernmental Panel on Climate Change (IPCC) published by the OECD. | For the preparation of project proposal documents. Use the latest GWPCH4 value as announced by the OA. For follow-up on greenhouse gas emission reduction. The GWPCH4 value is used according to the OA for estimating the amount of greenhouse gases according to the credit period. (Crediting period) that seeks to certify the amount of greenhouse gases. | N/A | N/A
| (22) | VCO2,EOR,y | The volume of CO2 used for EOR and flows to a storage facility in the basement outside the project boundary at standard conditions in year y | #DIV/0! | m3/year | Option A | Calculation results with mathematical models | Using a mathematical model of the reservoir in combination with data from  CO2 pressure in the reservoir  Well logging  Geophysical data using seismic survey | Follow up until no CO2 leakage is found to be found in a basement storage site outside the project boundary. | N/A
| (23) | mCO2,INJ,y | The amount of CO2 leaked from the reservoir during compression. CO2 to be stored in underground geological rock layers at standard conditions in year y | #DIV/0! | tCO2/year | Option A | Calculation results with mathematical models | Using a mathematical model of the reservoir in combination with data from  CO2 pressure in the reservoir  Well logging  Geophysical data using seismic survey | Follow up until no CO2 leakage is found to be found in a basement storage site outside the project boundary. | N/A
| (24) | mCO2,Post-INJ,y | The amount of CO2 leaked from the storage source after CO2 compression has been completed at standard conditions in year y | #DIV/0! | tCO2/year | Option A | Calculation results with mathematical models | Using a mathematical model of the reservoir in combination with data from  CO2 pressure in the reservoir  Well logging  Geophysical data using seismic survey | Follow up until no CO2 leakage is found to be found in a basement storage site outside the project boundary. | N/A
Table 3: Ex-ante estimation of CO2 emission reductions
| CO2 emission reductions |  | Units
| #DIV/0! |  | tCO2eq/p
[Monitoring option]
| Option A | Based on public data which is measured by entities other than the project participants (Data used: publicly recognized data such as statistical data and specifications)
| Option B | Based on the amount of transaction which is measured directly using measuring equipments (Data used: commercial evidence such as invoices)
| Option C | Based on the actual measurement using measuring equipments (Data used: measured values)
| พารามิเตอร์ | ความหมาย | หน่วย | ค่า
| ERy | การลดการปล่อยก๊าซเรือนกระจกในปี y | tCO2e/year | #REF!
| BEy | การปล่อยก๊าซเรือนกระจกจากกรณีฐานในปี y | tCO2e/year | #REF!
| PEy | การปล่อยก๊าซเรือนกระจกจากการดำเนินโครงการในปี y | tCO2e/year | #REF!
| LEy | การปล่อยก๊าซเรือนกระจกนอกขอบเขตโครงการในปี y | tCO2e/year | #REF!

## MPS(input_separate)
Monitoring Spreadsheet: JCM_TH_TVER-14-01_ver01.0
Reference Number:
j | VGas,INJ,y | %V/VCO2,INJ,y | ECCP,PJ,y | ECTR,PJ,y | ECST,PJ,y | EFElec | TDLj,y | TFCIPS,y | HGIPS,y | EGIPS,y | ηIPS,y | HCCP,PJ,y | hWell,j | VGas,y | mWater,y | mOil,y | %V/VCO2,Gas,y | %V/VCH4,Gas,y | %W/WCO2,Water,y | %W/WCH4,Water,y | %W/WCO2,Oil,y | %W/WCH4,Oil,y | GWPCH4 | VCO2,EOR,y | mCO2,INJ,y | mCO2,Post-INJ,y
source | Volume of gas at the point of compression into storage (measured at standard conditions) in year y | Proportion of CO2 to gas volume at the point of compression into storage (measured at standard conditions) in year y | Electricity consumption in the process of capturing and separating CO2 from gas in year y | Electricity consumption in CO2 transportation process in year y | Electricity consumption in the compression process CO2 to be stored in underground geological rock layers in year y | Emission factor for electricity generation/consumption during the period p (in year y ) | Proportion of power loss in the power grid for the supply of electricity to the point of consumption in year y. | Total fossil fuel consumption of power plants that purchase electricity and/or steam in year y | The total amount of heat produced by a power plant that purchases electricity and/or steam in year y | Total amount of electricity produced by power plants that purchase electricity and/or steam in year y | Average annual efficiency of power plants in year y | Amount of heat used in the process of capturing and separating CO2 from the gas in year y | Total time spent running CO2 compression equipment into a borehole for compression at j in year y | Volume of gas produced from EOR and sold to customers in year y | Amount of water generated during the production of crude oil or gas from EOR and sold to customers in year y | Crude oil produced from EOR and sold to customers in year y | Proportion of CO2 volume to volume of gas produced by EOR and sold to customers (measured at standard conditions) in year y | Proportion of CH4 by volume to volume of gas produced by EOR and sold to customers (measured at standard conditions) in year y | Proportional to the weight of CO2 to the weight of water generated during EOR in year y | Proportional to the weight of CH4 to the weight of water generated during EOR in year y | Ratio by weight of CO2 to weight of crude oil produced from EOR in year y | Proportional to the weight of CH4 to the weight of crude oil produced from EOR in year y | Methane Warming Potential | The volume of CO2 used for EOR and flows to a storage facility in the basement outside the project boundary at standard conditions in year y | The amount of CO2 leaked from the reservoir during compression. CO2 to be stored in underground geological rock layers at standard conditions in year y | The amount of CO2 leaked from the storage source after CO2 compression has been completed at standard conditions in year y
| m3/year | (value between 0 – 1) | kWh/year | kWh/year | kWh/year | tCO2eq/MWh | % | unit/year | unit/year | kWh/year | (between 0 – 1) | MJ/year | hour | m3/year | ton/year | ton/year | (value between 0 – 1) | (value between 0 – 1) | (value between 0 – 1) | (value between 0 – 1) | (value between 0 – 1) | (value between 0 – 1) | tCO2/tCH4 | m3/year | tCO2/year | tCO2/year
1
2
3
4
5
6
7
8
9
10
11
12
13
14
15
16
17
18
19
20
21
22
23
24
25
26
27
28
29
30
31
32
33
34
35
36
37
38
39
40
41
42
43
44
45
46
47
48
49
50
51
52
53
54
55
56
57
58
59
60
61
62
63
64
65
66
67
68
69
70
71
72
73
74
75
76
77
78
79
80
81
82
83
84
85
86
87
88
89
90
91
92
93
94
95
96
97
98
99
100

## MPS(calc_process)
Monitoring Spreadsheet: JCM_TH_TVER-14-01_ver01.0
Reference Number:
Monitoring Plan Sheet (Calculation Process Sheet) [Attachment to Project Design Document]
1. Calculations for emission reductions |  |  |  | Fuel type | Value | Units | Parameter
| Emission reductions during the period (in year y ) |  |  | N/A | #DIV/0! | tCO2eq/p | ERp
2. Calculations for reference emissions
| Reference emissions during the period (in year y ) |  |  | N/A | #DIV/0! | tCO2eq/p | REY
|  | Baseline emissions during the period (in year y ) |  | Gas | #DIV/0! | tCO2eq/p | BEy
|  | Volume of gas at the point of compression into storage (measured at standard conditions) in y year |  | Gas | #DIV/0! | m3/year | VGas,INJ,y
|  | Proportion of CO2 to gas volume at the point of compression into storage (measured at standard conditions) In year y (value between 0 – 1) |  | Gas | #DIV/0! |  | %V/VCO2,INJ,y
|  | Gas Density CO2 at standard conditions |  | Gas | 0.0019 | tCO2/m3 | рCO2
|  | Greenhouse Gas Emission Adjustment from Baseline (AF = 1) |  | Gas | 1 |  | AF
3. Calculations of the project emissions
| Project emissions during the period p |  |  | N/A | #DIV/0! | tCO2eq/p | PEy
|  | Total project emissions ( during the period (in year y ) |  | Gas | #DIV/0! | tCO2eq/year | PEy
|  | Project emissions from project implementation in the process of capturing and sequestering CO2 in year y |  | Gas | #DIV/0! | tCO2eq/year | PECP,y
|  | Project emissions of CO2 transportation projects in y year |  | Gas | #DIV/0! | tCO2eq/year | PETR,y
|  | Project emissions in the compression process CO2 to be stored in underground geological rock layers in y year |  | Gas | #DIV/0! | tCO2eq/year | PEST,y
3.1 Project emissions in the process of capturing and sequestering CO2
|  | Project emissions rom project implementation in the process of capturing and sequestering CO2 in year y |  | Gas | #DIV/0! | tCO2eq/year | PECP,y
|  | Project emissions from project implementation for burning fossil fuels in the capture and separation process CO2 emissions in year y |  | Gas | #DIV/0! | tCO2eq/year | PECP,FF,y | from tool_02_01
|  | Project emissions from Project Implementation for Electricity Consumption from the Power Grid in the Capture and Separation Process CO2 emissions in year y |  | Gas | #DIV/0! | tCO2eq/year | PECP,Elec,y
|  | Project emissions from project implementation for electricity and/or steam consumption from power plants of type IPS is used in the process of capturing and separating CO2 from gases in year y |  | Gas | #DIV/0! | tCO2eq/year | PECP,IPS,y | from tool_02_01
| 3.1.1 Project emissions from project implementation for burning fossil fuels in the capture and separation process CO2 Out of gas | [6 empty] | from T-VER-P-TOOL-02-01
3.1.2 Project emissions from Project Implementation for Electricity Consumption from the Power Grid in the Capture and Separation Process CO2 Out of gas
|  | Project emissions from Project Implementation for Electricity Consumption from the Power Grid in the Capture and Separation Process CO2 emissions in year y |  | Electricity | #DIV/0! | tCO2eq/year | PECP,Elec,y
|  | Electricity consumption in the process of capturing and separating CO2 from gas in y year (in year y ) |  | Electricity | #DIV/0! | MWh/p | ECCP,PJ,y
|  | Emission factor for electricity generation/consumption during the period (in year y ) |  | Electricity | #DIV/0! | tCO2eq/MWh | EFElec
|  | Proportion of power loss in the power grid for the supply of electricity to the point of consumption in year y (between 0-1) |  | Electricity | #DIV/0! | - | TDLj,y
| 3.1.3 Project emissions from project implementation for electricity and/or steam consumption from power plants of type IPS It is used in the trapping and separation process. CO2 Out of gas | [6 empty] | from T-VER-P-TOOL-02-01
|  | Consumption of fossil fuels for electricity and/or heat generation in the purchased portion of the capture and separation process. CO2 emissions from gas in year y |  | Gas | #DIV/0! | unit/year | FCCP,IPS,y
|  | Total fossil fuel consumption of power plants that purchase electricity and/or steam in year y |  | Fossil | #DIV/0! | unit/year | TFCIPS,y
|  | Amount of heat used in the process of capturing and separating CO2 from the gas in year y |  | Heat | #DIV/0! | MJ/year | HCCP,PJ,y
|  | Electricity consumption in the process of capturing and separating CO2 from gas in year y |  | Electricity | #DIV/0! | kWh/year | ECCP,PJ,y
|  | The total amount of heat produced by a power plant that purchases electricity and/or steam in year y |  | Heat | #DIV/0! | MJ/year | HGIPS,y
|  | Total amount of electricity produced by power plants that purchase electricity and/or steam in year y |  | Electricity | #DIV/0! | kWh/year | EGIPS,y
|  | Average annual efficiency of power plants in year y (between 0 – 1) |  | Electricity | #DIV/0! |  | ηIPS,y
3.2 Project emissions from the implementation of the project in the transportation process. CO2
|  | Project emissions from the implementation of the project in the transportation process. CO2 in year y |  | Gas | #DIV/0! | tCO2eq/year | PETR,y
|  | Project emissions from Project Implementation for Burning Fossil Fuels in CO2 Transport Machinery/Equipment/Vehicles in year y |  | Gas | 0 | tCO2eq/year | PETR,FF,y | from T-VER-P-TOOL-02-01
|  | Project emissions from the implementation of the project for the use of electricity from the transportation power grid CO2 through pipes in year y |  | Gas | #DIV/0! | tCO2eq/year | PETR,Elec,y
| 3.2.1 Project emissions from Project Implementation for Burning Fossil Fuels in Machinery/Equipment/Transport Vehicles CO2 | [6 empty] | from T-VER-P-TOOL-02-01
3.2.2 Project emissions from the implementation of the project for the use of electricity from the transportation power grid CO2 Through the pipe
|  | Project emissions from the implementation of the project for the use of electricity from the transportation power grid CO2 through pipes in year y |  | Electricity | #DIV/0! | tCO2eq/year | PETR,Elec,y
|  | Electricity consumption in CO2 transportation process in year y |  | Electricity | #DIV/0! | MWh/p | ECTR,PJ,y
|  | Emission factor for electricity generation/consumption during the period (in year y ) |  | Electricity | #DIV/0! | tCO2eq/MWh | EFElec
|  | Proportion of power loss in the power grid for the supply of electricity to the point of consumption in year y (between 0-1) |  | Electricity | #DIV/0! | - | TDLj,y
|  | Consumption of fossil fuels for electricity generation purchased for CO2 transportation in year y |  | Fossil | #DIV/0! | unit/year | FCTR,IPS,y
|  | Total fossil fuel consumption of power plants that purchase electricity and/or steam in year y |  | Fossil | #DIV/0! | unit/year | TFCIPS,y
|  | Electricity consumption in CO2 transportation process in year y |  | Electricity | #DIV/0! | MWh/p | ECTR,PJ,y
|  | The total amount of heat produced by a power plant that purchases electricity and/or steam in year y |  | Heat | #DIV/0! | MJ/year | HGIPS,y
|  | Total amount of electricity produced by power plants that purchase electricity and/or steam in year y |  | Electricity | #DIV/0! | kWh/year | EGIPS,y
|  | Average annual efficiency of power plants in year y (between 0 – 1) |  | Electricity | #DIV/0! |  | ηIPS,y
3.3 Project emissions from the project implementation in the compression process CO2 to be stored in underground geological rock formations.
|  | Project emissions from the project implementation in the compression process CO2 to be stored in underground geological rock formations. in year y |  | Electricity | #DIV/0! | tCO2eq/year | PEST,y
|  | Project emissions from Project Implementation for Burning Fossil Fuels in the Compression Process CO2 to be stored in underground geological rock layers in year y |  | Electricity | #DIV/0! | tCO2eq/year | PEST,FF,y | from T-VER-P-TOOL-02-01
|  | Project emissions for Electricity Consumption from the Power Grid in the Compression Process CO2 to be stored in underground geological rock layers in y year in year y |  | Electricity | #DIV/0! | tCO2eq/year | PEST,Elec,y
|  | Project emissions from Project Implementation for CO2 and CH4 Leaks at Compression Boreholes in year y |  | Electricity | #DIV/0! | tCO2eq/year | PEST,Fugtive,y
|  | Project emissions from project implementation for CO2 flow used for EOR to basement storage outside the project scope in year y |  | Electricity | #DIV/0! | tCO2eq/year | PEST,EOR,y
|  | Project emissions from project implementation for CO2 leakage from storage sites under project activities to the atmosphere in year y |  | Electricity | #DIV/0! | tCO2eq/year | PEST,Leak,y
| 3.3.1 Project emissions from Project Implementation for Burning Fossil Fuels in the Compression Process CO2 to be stored in underground geological rock formations. | [6 empty] | from T-VER-P-TOOL-02-01
3.3.2 Project emissions from Project Implementation for Electricity Consumption from the Power Grid in the Compression Process CO2 to be stored in underground geological rock formations.
|  | Project emissions from Project Implementation for Electricity Consumption from the Power Grid in the Compression Process CO2 to be stored in underground geological rock formations. in year y |  | Electricity | #DIV/0! | tCO2eq/year | PEST,Elec,y
|  | Electricity consumption in the compression process CO2 to be stored in underground geological rock layers in year y |  | Electricity | #DIV/0! | kWh/year | ECST,PJ,y
|  | Emission factor for electricity generation/consumption during the period (in year y ) |  | Electricity | #DIV/0! | tCO2eq/MWh | EFElec
|  | Proportion of power loss in the power grid for the supply of electricity to the point of consumption in year y (between 0-1) |  | Electricity | #DIV/0! | - | TDLj,y
|  | Consumption of fossil fuels for electricity generation in the purchased portion in year y |  | Fossil | #DIV/0! | unit/year | FCST,IPS,y
|  | Total fossil fuel consumption of power plants that purchase electricity and/or steam in year y |  | Fossil | #DIV/0! | unit/year | TFCIPS,y
|  | Electricity consumption in the compression process CO2 to be stored in underground geological rock layers in year y |  | Electricity | #DIV/0! | MWh/p | ECST,PJ,y
|  | The total amount of heat produced by a power plant that purchases electricity and/or steam in year y |  | Electricity | #DIV/0! | MJ/year | HGIPS,y
|  | Total amount of electricity produced by power plants that purchase electricity and/or steam in year y |  | Electricity | #DIV/0! | kWh/year | EGIPS,y
|  | Average annual efficiency of power plants in year y (between 0 – 1) |  | Electricity | #DIV/0! |  | ηIPS,y
3.3.3 Project emissions from project implementation for leakage CO2 and CH4 At the area of the borehole for compression.
|  | Project emissions from project implementation for leakage CO2 and CH4 At the area of the borehole for compression. in year y |  | Gas | #DIV/0! | tCO2eq/year | PEST,Fugitive,y
|  | Project emissions from Project Implementation for CO2 Leakage at Compression Boreholes in year y |  | Gas | #DIV/0! | tCO2eq/year | PEST,Fugitive,Equip,y
|  | Project emissions from project implementation for CO2 and CH4 leaks from crude oil or gas produced from storage wells In case of EOR in year y |  | Gas | #DIV/0! | tCO2eq/year | PEST,Fugitive,EOR,y
3.3.3.1 Project emissions from project implementation for leakage CO2 At the area of the borehole for compression.
|  | Project emissions from project implementation for leakage CO2 At the area of the borehole for compression. in year y |  | Gas | #DIV/0! | tCO2eq/year | PEST,Fugitive,Equip,y
|  | Emission factor for compression borehole leakage at j |  | Gas | 0.25 | m3/hour | EFWell,j
|  | Total time spent running CO2 compression equipment into a borehole for compression at j in year y |  | Gas | #DIV/0! | hour | hWell,j
|  | Proportion of CO2 to gas volume at the point of compression into storage (measured at standard conditions) In year y (value between 0 – 1) |  | Gas | #DIV/0! |  | %V/VCO2,INJ,y
|  | Gas Density CO2 at standard conditions |  | Gas | 0.0019 | tCO2/m3 | рCO2
|  | Drill hole for compression at J |  | Gas |  |  | j
3.3.3.2 Project emissions from project implementation for leakage CO2 and CH4 from crude oil or gas produced from the storage well. In case of EOR
|  | Project emissions from project implementation for leakage CO2 and CH4 from crude oil or gas produced from the storage well. In case of EOR in year y |  | Gas | #DIV/0! | tCO2eq/year | PEST,Fugitive,EOR,y
|  | Volume of gas produced from EOR and sold to customers in year y |  | Gas | #DIV/0! | m3/year | VGas,y
|  | Proportion of CO2 volume to volume of gas produced by EOR and sold to customers (measured at standard conditions) In year y (value between 0 – 1) |  | Gas | #DIV/0! |  | %V/VCO2,Gas,y
|  | Proportion of CH4 by volume to volume of gas produced by EOR and sold to customers (measured at standard conditions) In year y (value between 0 – 1) |  | Gas | #DIV/0! |  | %V/VCH4,Gas,y
|  | Gas Density CO2 at standard conditions |  | Gas | 0.0019 | tCO2/m3 | рCO2
|  | Gas Density CH4 at standard conditions |  | Gas | 0.00717 | tCH4/m3 | рCH4
|  | Methane Warming Potential |  | Gas | #DIV/0! | tCO2/tCH4 | GWPCH4
|  | Amount of water generated during the production of crude oil or gas from EOR and sold to customers in year y |  | Gas | #DIV/0! | m3/year | mWater,y
|  | Proportional to the weight of CO2 to the weight of water generated during EOR in year y (between 0 – 1) |  | Gas | #DIV/0! |  | %W/WCO2,Water,y
|  | Proportional to the weight of CH4 to the weight of water generated during EOR in year y (values between 0 – 1) |  | Gas | #DIV/0! |  | %W/WCH4,Water,y
|  | Crude oil produced from EOR and sold to customers in year y |  | Gas | #DIV/0! | m3/year | mOil,y
|  | Ratio by weight of CO2 to weight of crude oil produced from EOR in year y (value between 0 – 1) |  | Gas | #DIV/0! |  | %W/WCO2,Oil,y
|  | Proportional to the weight of CH4 to the weight of crude oil produced from EOR in year y (between 0 – 1) |  | Gas | #DIV/0! |  | %W/WCH4,Oil,y
3.3.3.3 Project emissions from project implementation for the flow of CO2 Used to make EOR to a storage site in the basement outside the project boundary.
|  | Project emissions from project implementation for the flow of CO2 Used to make EOR to a storage site in the basement outside the project boundary. in year y |  | Gas | #DIV/0! | tCO2eq/year | PEST,EOR,y
|  | The volume of CO2 used for EOR and flows to a storage facility in the basement outside the project boundary at standard conditions in year y |  | Gas | #DIV/0! | m3/year | VCO2,EOR,y
|  | Gas Density CO2 at standard conditions |  | Gas | 0.0019 | tCO2/m3 | рCO2
3.3.3.4 Project emissions rom project implementation for leakage CO2 From the reservoir under the project activities to the atmosphere.
|  | Project emissions rom project implementation for leakage CO2 From the reservoir under the project activities to the atmosphere. in year y |  | Gas | #DIV/0! | tCO2eq/year | PEST,Leak,y
|  | The amount of CO2 leaked from the reservoir during compression. CO2 to be stored in underground geological rock layers at standard conditions in year y |  | Gas | #DIV/0! | tCO2/year | mCO2,INJ,y
|  | The amount of CO2 leaked from the storage source after CO2 compression has been completed at standard conditions in year y |  | Gas | #DIV/0! | tCO2/year | mCO2,Post-INJ,y
4. Calculations of the Leakage emissions
| Leakage emissions during the period p |  |  | Electricity | 0 | tCO2eq | LEy
There are no operations involved.
0
0
Monitoring Plan Sheet (Calculation Process Sheet) [Attachment to Project Design Document]
1. Calculations for emission reductions |  |  |  | Fuel type | Value | Units | Parameter
| Emission reductions during the period p |  |  | N/A | 0 | tCO2eq/p | ERp
2. Selected default values, etc.
| Reference CO2 emission factor of grid and/or captive electricity |  |  | Electricity | 0.305 | tCO2eq/MWh | EFRE
3. Calculations for reference emissions
| Reference emissions during the period p |  |  | N/A | 0 | tCO2eq/p | REp
|  | Total quantity of the electricity generated in the project during the period p |  | Electricity | 0 | MWh/p | ∑EGi,p
|  | Reference CO2 emission factor of grid and/or captive electricity |  | Electricity | 0.305 | tCO2eq/MWh | EFRE
4. Calculations of the project emissions
| Project emissions during the period p |  |  | N/A | 0 | tCO2eq/p | PEp
[List of Default Values]
|  |  | Reference CO2 emission factor of grid and/or captive electricity | 0.305 | tCO2eq/MWh

## MSS
Monitoring Spreadsheet: JCM_TH_TVER-14-01_ver01.0
Reference Number:
Monitoring Structure Sheet [Attachment to Project Design Document]
| Responsible personnel | Role

## MRS(input)
Monitoring Spreadsheet: JCM_TH_TVER-14-01_ver01.0
Reference Number:
Monitoring Report Sheet (Input Sheet) [For Verification]
Table 1: Parameters to be monitored ex post (Baseline Emissions)
| (a) | (b) | (c) | (d) | (e) | (f) | (g) | (h) | (i) | (j)
| Monitoring point No. | Parameters | Description of data | Estimated Values | Units | Monitoring option | Source of data | Measurement methods and procedures | Monitoring frequency | Other comments
| (1) | VGas,INJ,y | Volume of gas at the point of compression into storage (measured at standard conditions) in year y | #DIV/0! | m3/year | Option C | Flow meter | Continuous measurement of gas volume. Together with gas pressure and temperature measurements to calculate the volume at standard conditions. The flow meter must be approved by the relevant authorities. | Continuous monitoring and monthly recording at least | N/A
| (2) | %V/VCO2,INJ,y | Proportion of CO2 to gas volume at the point of compression into storage (measured at standard conditions) in year y (value between 0 – 1) | #DIV/0! | - | Option C | Gas Chromatography | Continuous volume analysis along with gas pressure and temperature measurements to calculate the proportions at standard conditions. Gas Chromatography must be approved by the relevant authorities. | Continuous monitoring and monthly recording at least | N/A
Table 2: Parameters to be monitored ex post (Project Emissions)
| (a) | (b) | (c) | (d) | (e) | (f) | (g) | (h) | (i) | (j)
| Monitoring point No. | Parameters | Description of data | Estimated Values | Units | Monitoring option | Source of data | Measurement methods and procedures | Monitoring frequency | Other comments
| (1) | ECCP,PJ,y | Electricity consumption in the process of capturing and separating CO2 from gas in year y | #DIV/0! | kWh/year | Option B,C | Measuring instruments or reporting of electricity purchases. | Measure the amount of electricity used in the relevant process using a measuring instrument such as a kWh meter, etc., or record it from a monthly electricity purchase document such as a receipt, etc . | Continuous monitoring and monthly recording at least | N/A
| (2) | ECTR,PJ,y | Electricity consumption in CO2 transportation process in year y | #DIV/0! | kWh/year | Option B,C | Measuring instruments or reporting of electricity purchases. | Measure the amount of electricity used in the relevant process using a measuring instrument such as a kWh meter, etc., or record it from a monthly electricity purchase document such as a receipt, etc . | Continuous monitoring and monthly recording at least | N/A
| (3) | ECST,PJ,y | Electricity consumption in the compression process CO2 to be stored in underground geological rock layers in year y | #DIV/0! | kWh/year | Option B,C | Measuring instruments or reporting of electricity purchases. | Measure the amount of electricity used in the relevant process using a measuring instrument such as a kWh meter, etc., or record it from a monthly electricity purchase document such as a receipt, etc . | Continuous monitoring and monthly recording at least | N/A
| (4) | EFElec | Emission factor for electricity generation/consumption during the period p (in year y ) | #DIV/0! | tCO2eq/MWh | Option A | Report on greenhouse gas emissions (Emission Factor) from electricity generation/consumption for projects and activities of greenhouse gas reduction published by TGO. | For the preparation of project design documents Use the latest EFElec,y published by TGO For carbon credit issuance Use the EFElec,y values announced by TGO according to the year of the carbon credit issuance. However, in the case that the year of the carbon credit issuance does not have EFElec,y values published by TGO, use the latest EFElec,y values published by TGO in that year instead. | N/A | N/A
| (5) | TDLj,y | Proportion of power loss in the power grid for the supply of electricity to the point of consumption in year y (value between 0 – 1) | #DIV/0! | - | Option A Or Option B | Option 1 Measurement Report In the case of information on the amount of electricity released from the producer and the amount of electricity received by the consumer Option 2 uses a Default Value of 0.03 (3%). | 1) If using Option 1, the project developer will have to monitor the value every year throughout the monitoring of greenhouse gas emissions reductions. 2) If using Option 2, the project developer must use this value throughout the monitoring of greenhouse gas emissions reductions. | Defined once in the first year of the credit period. | N/A
| (6) | TFCIPS,y | Total fossil fuel consumption of power plants that purchase electricity and/or steam in year y | #DIV/0! | unit/year | Option B Or Option C | Measurement Report and Record List of Power Plant | Measure the mass or volume of fuel using a power plant's measuring instrument. | Continuous monitoring and monthly recording at least | N/A
| (7) | HGIPS,y | The total amount of heat produced by a power plant that purchases electricity and/or steam in year y | #DIV/0! | unit/year | Option B Or Option C | Measurement Report and Record List of Power Plant | Measure the amount and pressure of steam using a power plant's measuring instrument. | Continuous monitoring and monthly recording at least | N/A
| (8) | EGIPS,y | Total amount of electricity produced by power plants that purchase electricity and/or steam in year y | #DIV/0! | kWh/year | Option B,C | Measurement Report and Record List of Power Plant | Measure the amount of electricity using the power plant's measuring instruments. | N/A | N/A
| (9) | ηIPS,y | Average annual efficiency of power plants in year y (between 0 – 1) | #DIV/0! | between 0 – 1 | Option B,C | Energy Balance Monitoring and Reporting Report of Power Plants | Measured using the power plant 's measuring instruments. consist • Electricity Volume • Volume and pressure of steam • Volume and temperature of exhaust from the chimney • mass or volume of fossil fuels used; | N/A | N/A
| (10) | HCCP,PJ,y | Amount of heat used in the process of capturing and separating CO2 from the gas in year y | #DIV/0! | MJ/year | Option B,C | Measurement Reports and Logs | Measure the amount and pressure of steam used in the process of capturing and separating CO2 from the gas using a measuring instrument and calculate the calorific value or record it from the monthly steam purchase document such as a receipt, etc. | N/A | N/A
| (11) | hWell,j | Total time spent running CO2 compression equipment into a borehole for compression at j in year y | #DIV/0! | hour | Option C | Recording Reports | Check directly from the uptime or estimate from the downtime log of the CO2 compression equipment machine into the borehole. | Continuous monitoring and monthly recording at least | N/A
| (12) | VGas,y | Volume of gas produced from EOR and sold to customers in year y | #DIV/0! | m3/year | Option C | Flow meter | Continuous measurement of gas volume. Together with gas pressure and temperature measurements to calculate the volume at standard conditions. The flow meter must comply with the relevant industry standards (if applicable) and must be calibrated to the manufacturer's specifications. | Continuous monitoring and monthly recording at least | N/A
| (13) | mWater,y | Amount of water generated during the production of crude oil or gas from EOR and sold to customers in year y | #DIV/0! | ton/year | Option C | Flow meter | The flow meter must comply with the relevant industry standards (if applicable) and must be calibrated to the manufacturer's specifications. | Continuous monitoring and monthly recording at least | N/A
| (14) | mOil,y | Crude oil produced from EOR and sold to customers in year y | #DIV/0! | ton/year | Option C | Flow meter | The flow meter must comply with the relevant industry standards (if applicable) and must be calibrated to the manufacturer's specifications. | Continuous monitoring and monthly recording at least | N/A
| (15) | %V/VCO2,Gas,y | Proportion of CO2 volume to volume of gas produced by EOR and sold to customers (measured at standard conditions) in year y (value between 0 – 1) | #DIV/0! | (value between 0 – 1) | Option C | Measurement Report | Conducting analysis of the composition in the laboratory | Continuous monitoring and monthly recording at least | N/A
| (16) | %V/VCH4,Gas,y | Proportion of CH4 by volume to volume of gas produced by EOR and sold to customers (measured at standard conditions) in year y (value between 0 – 1) | #DIV/0! | (value between 0 – 1) | Option C | Measurement Report | Conducting analysis of the composition in the laboratory | Continuous monitoring and monthly recording at least | N/A
| (17) | %W/WCO2,Water,y | Proportional to the weight of CO2 to the weight of water generated during EOR in year y (between 0 – 1) | #DIV/0! | (value between 0 – 1) | Option C | Measurement Report | Conducting analysis of the composition in the laboratory | Continuous monitoring and monthly recording at least | N/A
| (18) | %W/WCH4,Water,y | Proportional to the weight of CH4 to the weight of water generated during EOR in year y (values between 0 – 1) | #DIV/0! | (value between 0 – 1) | Option C | Measurement Report | Conducting analysis of the composition in the laboratory | Continuous monitoring and monthly recording at least | N/A
| (19) | %W/WCO2,Oil,y | Ratio by weight of CO2 to weight of crude oil produced from EOR in year y (value between 0 – 1) | #DIV/0! | (value between 0 – 1) | Option C | Measurement Report | Conducting analysis of the composition in the laboratory | Continuous monitoring and monthly recording at least | N/A
| (20) | %W/WCH4,Oil,y | Proportional to the weight of CH4 to the weight of crude oil produced from EOR in year y (between 0 – 1) | #DIV/0! | (value between 0 – 1) | Option C | Measurement Report | Conducting analysis of the composition in the laboratory | Continuous monitoring and monthly recording at least | N/A
| (21) | GWPCH4 | Methane Warming Potential | #DIV/0! | tCO2/tCH4 | Option C | Using data from the Climate Change Assessment Report. The IPCC Assessment Report prepared by the Intergovernmental Panel on Climate Change (IPCC) published by the OECD. | For the preparation of project proposal documents. Use the latest GWPCH4 value as announced by the OA. For follow-up on greenhouse gas emission reduction. The GWPCH4 value is used according to the OA for estimating the amount of greenhouse gases according to the credit period. (Crediting period) that seeks to certify the amount of greenhouse gases. | N/A | N/A
| (22) | VCO2,EOR,y | The volume of CO2 used for EOR and flows to a storage facility in the basement outside the project boundary at standard conditions in year y | #DIV/0! | m3/year | Option A | Calculation results with mathematical models | Using a mathematical model of the reservoir in combination with data from  CO2 pressure in the reservoir  Well logging  Geophysical data using seismic survey | Follow up until no CO2 leakage is found to be found in a basement storage site outside the project boundary. | N/A
| (23) | mCO2,INJ,y | The amount of CO2 leaked from the reservoir during compression. CO2 to be stored in underground geological rock layers at standard conditions in year y | #DIV/0! | tCO2/year | Option A | Calculation results with mathematical models | Using a mathematical model of the reservoir in combination with data from  CO2 pressure in the reservoir  Well logging  Geophysical data using seismic survey | Follow up until no CO2 leakage is found to be found in a basement storage site outside the project boundary. | N/A
| (24) | mCO2,Post-INJ,y | The amount of CO2 leaked from the storage source after CO2 compression has been completed at standard conditions in year y | #DIV/0! | tCO2/year | Option A | Calculation results with mathematical models | Using a mathematical model of the reservoir in combination with data from  CO2 pressure in the reservoir  Well logging  Geophysical data using seismic survey | Follow up until no CO2 leakage is found to be found in a basement storage site outside the project boundary. | N/A
Table 3: Ex-ante estimation of CO2 emission reductions
| CO2 emission reductions |  | Units
| #DIV/0! |  | tCO2eq/p
[Monitoring option]
| Option A | Based on public data which is measured by entities other than the project participants (Data used: publicly recognized data such as statistical data and specifications)
| Option B | Based on the amount of transaction which is measured directly using measuring equipments (Data used: commercial evidence such as invoices)
| Option C | Based on the actual measurement using measuring equipments (Data used: measured values)
***หมายเหตุ: Monitoring Plan Sheet ถูกออกแบบให้ทำงานเป็นรายปี กรณีที่การดำเนินงานครอบคุลมมากกว่า 1 ปี จำเป็นต้องเพิ่ม Sheet นี้แยกเป็นรายปี
| พารามิเตอร์ | ความหมาย | หน่วย | ค่า
| ERy | การลดการปล่อยก๊าซเรือนกระจกในปี y | tCO2e/year | #REF!
| BEy | การปล่อยก๊าซเรือนกระจกจากกรณีฐานในปี y | tCO2e/year | #REF!
| PEy | การปล่อยก๊าซเรือนกระจกจากการดำเนินโครงการในปี y | tCO2e/year | #REF!
| LEy | การปล่อยก๊าซเรือนกระจกนอกขอบเขตโครงการในปี y | tCO2e/year | #REF!

## MRS(input_separate)
Monitoring Spreadsheet: JCM_TH_TVER-14-01_ver01.0
Reference Number:
j | VGas,INJ,y | %V/VCO2,INJ,y | ECCP,PJ,y | ECTR,PJ,y | ECST,PJ,y | EFElec | TDLj,y | TFCIPS,y | HGIPS,y | EGIPS,y | ηIPS,y | HCCP,PJ,y | hWell,j | VGas,y | mWater,y | mOil,y | %V/VCO2,Gas,y | %V/VCH4,Gas,y | %W/WCO2,Water,y | %W/WCH4,Water,y | %W/WCO2,Oil,y | %W/WCH4,Oil,y | GWPCH4 | VCO2,EOR,y | mCO2,INJ,y | mCO2,Post-INJ,y
source | Volume of gas at the point of compression into storage (measured at standard conditions) in year y | Proportion of CO2 to gas volume at the point of compression into storage (measured at standard conditions) in year y | Electricity consumption in the process of capturing and separating CO2 from gas in year y | Electricity consumption in CO2 transportation process in year y | Electricity consumption in the compression process CO2 to be stored in underground geological rock layers in year y | Emission factor for electricity generation/consumption during the period p (in year y ) | Proportion of power loss in the power grid for the supply of electricity to the point of consumption in year y. | Total fossil fuel consumption of power plants that purchase electricity and/or steam in year y | The total amount of heat produced by a power plant that purchases electricity and/or steam in year y | Total amount of electricity produced by power plants that purchase electricity and/or steam in year y | Average annual efficiency of power plants in year y | Amount of heat used in the process of capturing and separating CO2 from the gas in year y | Total time spent running CO2 compression equipment into a borehole for compression at j in year y | Volume of gas produced from EOR and sold to customers in year y | Amount of water generated during the production of crude oil or gas from EOR and sold to customers in year y | Crude oil produced from EOR and sold to customers in year y | Proportion of CO2 volume to volume of gas produced by EOR and sold to customers (measured at standard conditions) in year y | Proportion of CH4 by volume to volume of gas produced by EOR and sold to customers (measured at standard conditions) in year y | Proportional to the weight of CO2 to the weight of water generated during EOR in year y | Proportional to the weight of CH4 to the weight of water generated during EOR in year y | Ratio by weight of CO2 to weight of crude oil produced from EOR in year y | Proportional to the weight of CH4 to the weight of crude oil produced from EOR in year y | Methane Warming Potential | The volume of CO2 used for EOR and flows to a storage facility in the basement outside the project boundary at standard conditions in year y | The amount of CO2 leaked from the reservoir during compression. CO2 to be stored in underground geological rock layers at standard conditions in year y | The amount of CO2 leaked from the storage source after CO2 compression has been completed at standard conditions in year y
| m3/year | (value between 0 – 1) | kWh/year | kWh/year | kWh/year | tCO2eq/MWh | % | unit/year | unit/year | kWh/year | (between 0 – 1) | MJ/year | hour | m3/year | ton/year | ton/year | (value between 0 – 1) | (value between 0 – 1) | (value between 0 – 1) | (value between 0 – 1) | (value between 0 – 1) | (value between 0 – 1) | tCO2/tCH4 | m3/year | tCO2/year | tCO2/year
1
2
3
4
5
6
7
8
9
10
11
12
***หมายเหตุ: Monitoring Plan Sheet ถูกออกแบบให้ทำงานเป็นรายปี กรณีที่การดำเนินงานครอบคุลมมากกว่า 1 ปี จำเป็นต้องเพิ่ม Sheet นี้แยกเป็นรายปี

## MRS(calc_process)
Monitoring Spreadsheet: JCM_TH_TVER-14-01_ver01.0
Reference Number:
Monitoring Report Sheet (Input Sheet) [For Verification]
1. Calculations for emission reductions |  |  |  | Fuel type | Value | Units | Parameter
| Emission reductions during the period (in year y ) |  |  | N/A | #DIV/0! | tCO2eq/p | ERp
2. Calculations for reference emissions
| Reference emissions during the period (in year y ) |  |  | N/A | #DIV/0! | tCO2eq/p | REY
|  | Baseline emissions during the period (in year y ) |  | Gas | #DIV/0! | tCO2eq/p | BEy
|  | Volume of gas at the point of compression into storage (measured at standard conditions) in y year |  | Gas | #DIV/0! | m3/year | VGas,INJ,y
|  | Proportion of CO2 to gas volume at the point of compression into storage (measured at standard conditions) In year y (value between 0 – 1) |  | Gas | #DIV/0! |  | %V/VCO2,INJ,y
|  | Gas Density CO2 at standard conditions |  | Gas | 0.0019 | tCO2/m3 | рCO2
|  | Greenhouse Gas Emission Adjustment from Baseline (AF = 1) |  | Gas | 1 |  | AF
3. Calculations of the project emissions
| Project emissions during the period p |  |  | N/A | #DIV/0! | tCO2eq/p | PEy
|  | Total project emissions ( during the period (in year y ) |  | Gas | #DIV/0! | tCO2eq/year | PEy
|  | Project emissions from project implementation in the process of capturing and sequestering CO2 in year y |  | Gas | #DIV/0! | tCO2eq/year | PECP,y
|  | Project emissions of CO2 transportation projects in y year |  | Gas | #DIV/0! | tCO2eq/year | PETR,y
|  | Project emissions in the compression process CO2 to be stored in underground geological rock layers in y year |  | Gas | #DIV/0! | tCO2eq/year | PEST,y
3.1 Project emissions in the process of capturing and sequestering CO2
|  | Project emissions rom project implementation in the process of capturing and sequestering CO2 in year y |  | Gas | #DIV/0! | tCO2eq/year | PECP,y
|  | Project emissions from project implementation for burning fossil fuels in the capture and separation process CO2 emissions in year y |  | Gas | #DIV/0! | tCO2eq/year | PECP,FF,y | from tool_02_01
|  | Project emissions from Project Implementation for Electricity Consumption from the Power Grid in the Capture and Separation Process CO2 emissions in year y |  | Gas | #DIV/0! | tCO2eq/year | PECP,Elec,y
|  | Project emissions from project implementation for electricity and/or steam consumption from power plants of type IPS is used in the process of capturing and separating CO2 from gases in year y |  | Gas | #DIV/0! | tCO2eq/year | PECP,IPS,y | from tool_02_01
| 3.1.1 Project emissions from project implementation for burning fossil fuels in the capture and separation process CO2 Out of gas | [6 empty] | from T-VER-P-TOOL-02-01
3.1.2 Project emissions from Project Implementation for Electricity Consumption from the Power Grid in the Capture and Separation Process CO2 Out of gas
|  | Project emissions from Project Implementation for Electricity Consumption from the Power Grid in the Capture and Separation Process CO2 emissions in year y |  | Electricity | #DIV/0! | tCO2eq/year | PECP,Elec,y
|  | Electricity consumption in the process of capturing and separating CO2 from gas in y year (in year y ) |  | Electricity | #DIV/0! | MWh/p | ECCP,PJ,y
|  | Emission factor for electricity generation/consumption during the period (in year y ) |  | Electricity | #DIV/0! | tCO2eq/MWh | EFElec
|  | Proportion of power loss in the power grid for the supply of electricity to the point of consumption in year y (between 0-1) |  | Electricity | #DIV/0! | - | TDLj,y
| 3.1.3 Project emissions from project implementation for electricity and/or steam consumption from power plants of type IPS It is used in the trapping and separation process. CO2 Out of gas | [6 empty] | from T-VER-P-TOOL-02-01
|  | Consumption of fossil fuels for electricity and/or heat generation in the purchased portion of the capture and separation process. CO2 emissions from gas in year y |  | Gas | #DIV/0! | unit/year | FCCP,IPS,y
|  | Total fossil fuel consumption of power plants that purchase electricity and/or steam in year y |  | Fossil | #DIV/0! | unit/year | TFCIPS,y
|  | Amount of heat used in the process of capturing and separating CO2 from the gas in year y |  | Heat | #DIV/0! | MJ/year | HCCP,PJ,y
|  | Electricity consumption in the process of capturing and separating CO2 from gas in year y |  | Electricity | #DIV/0! | kWh/year | ECCP,PJ,y
|  | The total amount of heat produced by a power plant that purchases electricity and/or steam in year y |  | Heat | #DIV/0! | MJ/year | HGIPS,y
|  | Total amount of electricity produced by power plants that purchase electricity and/or steam in year y |  | Electricity | #DIV/0! | kWh/year | EGIPS,y
|  | Average annual efficiency of power plants in year y (between 0 – 1) |  | Electricity | #DIV/0! |  | ηIPS,y
3.2 Project emissions from the implementation of the project in the transportation process. CO2
|  | Project emissions from the implementation of the project in the transportation process. CO2 in year y |  | Gas | #DIV/0! | tCO2eq/year | PETR,y
|  | Project emissions from Project Implementation for Burning Fossil Fuels in CO2 Transport Machinery/Equipment/Vehicles in year y |  | Gas | 0 | tCO2eq/year | PETR,FF,y | from T-VER-P-TOOL-02-01
|  | Project emissions from the implementation of the project for the use of electricity from the transportation power grid CO2 through pipes in year y |  | Gas | #DIV/0! | tCO2eq/year | PETR,Elec,y
| 3.2.1 Project emissions from Project Implementation for Burning Fossil Fuels in Machinery/Equipment/Transport Vehicles CO2 | [6 empty] | from T-VER-P-TOOL-02-01
3.2.2 Project emissions from the implementation of the project for the use of electricity from the transportation power grid CO2 Through the pipe
|  | Project emissions from the implementation of the project for the use of electricity from the transportation power grid CO2 through pipes in year y |  | Electricity | #DIV/0! | tCO2eq/year | PETR,Elec,y
|  | Electricity consumption in CO2 transportation process in year y |  | Electricity | #DIV/0! | MWh/p | ECTR,PJ,y
|  | Emission factor for electricity generation/consumption during the period (in year y ) |  | Electricity | #DIV/0! | tCO2eq/MWh | EFElec
|  | Proportion of power loss in the power grid for the supply of electricity to the point of consumption in year y (between 0-1) |  | Electricity | #DIV/0! | - | TDLj,y
|  | Consumption of fossil fuels for electricity generation purchased for CO2 transportation in year y |  | Fossil | #DIV/0! | unit/year | FCTR,IPS,y
|  | Total fossil fuel consumption of power plants that purchase electricity and/or steam in year y |  | Fossil | #DIV/0! | unit/year | TFCIPS,y
|  | Electricity consumption in CO2 transportation process in year y |  | Electricity | #DIV/0! | MWh/p | ECTR,PJ,y
|  | The total amount of heat produced by a power plant that purchases electricity and/or steam in year y |  | Heat | #DIV/0! | MJ/year | HGIPS,y
|  | Total amount of electricity produced by power plants that purchase electricity and/or steam in year y |  | Electricity | #DIV/0! | kWh/year | EGIPS,y
|  | Average annual efficiency of power plants in year y (between 0 – 1) |  | Electricity | #DIV/0! |  | ηIPS,y
3.3 Project emissions from the project implementation in the compression process CO2 to be stored in underground geological rock formations.
|  | Project emissions from the project implementation in the compression process CO2 to be stored in underground geological rock formations. in year y |  | Electricity | #DIV/0! | tCO2eq/year | PEST,y
|  | Project emissions from Project Implementation for Burning Fossil Fuels in the Compression Process CO2 to be stored in underground geological rock layers in year y |  | Electricity | #DIV/0! | tCO2eq/year | PEST,FF,y | from T-VER-P-TOOL-02-01
|  | Project emissions for Electricity Consumption from the Power Grid in the Compression Process CO2 to be stored in underground geological rock layers in y year in year y |  | Electricity | #DIV/0! | tCO2eq/year | PEST,Elec,y
|  | Project emissions from Project Implementation for CO2 and CH4 Leaks at Compression Boreholes in year y |  | Electricity | #DIV/0! | tCO2eq/year | PEST,Fugtive,y
|  | Project emissions from project implementation for CO2 flow used for EOR to basement storage outside the project scope in year y |  | Electricity | #DIV/0! | tCO2eq/year | PEST,EOR,y
|  | Project emissions from project implementation for CO2 leakage from storage sites under project activities to the atmosphere in year y |  | Electricity | #DIV/0! | tCO2eq/year | PEST,Leak,y
| 3.3.1 Project emissions from Project Implementation for Burning Fossil Fuels in the Compression Process CO2 to be stored in underground geological rock formations. | [6 empty] | from T-VER-P-TOOL-02-01
3.3.2 Project emissions from Project Implementation for Electricity Consumption from the Power Grid in the Compression Process CO2 to be stored in underground geological rock formations.
|  | Project emissions from Project Implementation for Electricity Consumption from the Power Grid in the Compression Process CO2 to be stored in underground geological rock formations. in year y |  | Electricity | #DIV/0! | tCO2eq/year | PEST,Elec,y
|  | Electricity consumption in the compression process CO2 to be stored in underground geological rock layers in year y |  | Electricity | #DIV/0! | kWh/year | ECST,PJ,y
|  | Emission factor for electricity generation/consumption during the period (in year y ) |  | Electricity | #DIV/0! | tCO2eq/MWh | EFElec
|  | Proportion of power loss in the power grid for the supply of electricity to the point of consumption in year y (between 0-1) |  | Electricity | #DIV/0! | - | TDLj,y
|  | Consumption of fossil fuels for electricity generation in the purchased portion in year y |  | Fossil | #DIV/0! | unit/year | FCST,IPS,y
|  | Total fossil fuel consumption of power plants that purchase electricity and/or steam in year y |  | Fossil | #DIV/0! | unit/year | TFCIPS,y
|  | Electricity consumption in the compression process CO2 to be stored in underground geological rock layers in year y |  | Electricity | #DIV/0! | MWh/p | ECST,PJ,y
|  | The total amount of heat produced by a power plant that purchases electricity and/or steam in year y |  | Electricity | #DIV/0! | MJ/year | HGIPS,y
|  | Total amount of electricity produced by power plants that purchase electricity and/or steam in year y |  | Electricity | #DIV/0! | kWh/year | EGIPS,y
|  | Average annual efficiency of power plants in year y (between 0 – 1) |  | Electricity | #DIV/0! |  | ηIPS,y
3.3.3 Project emissions from project implementation for leakage CO2 and CH4 At the area of the borehole for compression.
|  | Project emissions from project implementation for leakage CO2 and CH4 At the area of the borehole for compression. in year y |  | Gas | #DIV/0! | tCO2eq/year | PEST,Fugitive,y
|  | Project emissions from Project Implementation for CO2 Leakage at Compression Boreholes in year y |  | Gas | #DIV/0! | tCO2eq/year | PEST,Fugitive,Equip,y
|  | Project emissions from project implementation for CO2 and CH4 leaks from crude oil or gas produced from storage wells In case of EOR in year y |  | Gas | #DIV/0! | tCO2eq/year | PEST,Fugitive,EOR,y
3.3.3.1 Project emissions from project implementation for leakage CO2 At the area of the borehole for compression.
|  | Project emissions from project implementation for leakage CO2 At the area of the borehole for compression. in year y |  | Gas | #DIV/0! | tCO2eq/year | PEST,Fugitive,Equip,y
|  | Emission factor for compression borehole leakage at j |  | Gas | 0.25 | m3/hour | EFWell,j
|  | Total time spent running CO2 compression equipment into a borehole for compression at j in year y |  | Gas | #DIV/0! | hour | hWell,j
|  | Proportion of CO2 to gas volume at the point of compression into storage (measured at standard conditions) In year y (value between 0 – 1) |  | Gas | #DIV/0! |  | %V/VCO2,INJ,y
|  | Gas Density CO2 at standard conditions |  | Gas | 0.0019 | tCO2/m3 | рCO2
|  | Drill hole for compression at J |  | Gas |  |  | j
3.3.3.2 Project emissions from project implementation for leakage CO2 and CH4 from crude oil or gas produced from the storage well. In case of EOR
|  | Project emissions from project implementation for leakage CO2 and CH4 from crude oil or gas produced from the storage well. In case of EOR in year y |  | Gas | #DIV/0! | tCO2eq/year | PEST,Fugitive,EOR,y
|  | Volume of gas produced from EOR and sold to customers in year y |  | Gas | #DIV/0! | m3/year | VGas,y
|  | Proportion of CO2 volume to volume of gas produced by EOR and sold to customers (measured at standard conditions) In year y (value between 0 – 1) |  | Gas | #DIV/0! |  | %V/VCO2,Gas,y
|  | Proportion of CH4 by volume to volume of gas produced by EOR and sold to customers (measured at standard conditions) In year y (value between 0 – 1) |  | Gas | #DIV/0! |  | %V/VCH4,Gas,y
|  | Gas Density CO2 at standard conditions |  | Gas | 0.0019 | tCO2/m3 | рCO2
|  | Gas Density CH4 at standard conditions |  | Gas | 0.00717 | tCH4/m3 | рCH4
|  | Methane Warming Potential |  | Gas | #DIV/0! | tCO2/tCH4 | GWPCH4
|  | Amount of water generated during the production of crude oil or gas from EOR and sold to customers in year y |  | Gas | #DIV/0! | m3/year | mWater,y
|  | Proportional to the weight of CO2 to the weight of water generated during EOR in year y (between 0 – 1) |  | Gas | #DIV/0! |  | %W/WCO2,Water,y
|  | Proportional to the weight of CH4 to the weight of water generated during EOR in year y (values between 0 – 1) |  | Gas | #DIV/0! |  | %W/WCH4,Water,y
|  | Crude oil produced from EOR and sold to customers in year y |  | Gas | #DIV/0! | m3/year | mOil,y
|  | Ratio by weight of CO2 to weight of crude oil produced from EOR in year y (value between 0 – 1) |  | Gas | #DIV/0! |  | %W/WCO2,Oil,y
|  | Proportional to the weight of CH4 to the weight of crude oil produced from EOR in year y (between 0 – 1) |  | Gas | #DIV/0! |  | %W/WCH4,Oil,y
3.3.3.3 Project emissions from project implementation for the flow of CO2 Used to make EOR to a storage site in the basement outside the project boundary.
|  | Project emissions from project implementation for the flow of CO2 Used to make EOR to a storage site in the basement outside the project boundary. in year y |  | Gas | #DIV/0! | tCO2eq/year | PEST,EOR,y
|  | The volume of CO2 used for EOR and flows to a storage facility in the basement outside the project boundary at standard conditions in year y |  | Gas | #DIV/0! | m3/year | VCO2,EOR,y
|  | Gas Density CO2 at standard conditions |  | Gas | 0.0019 | tCO2/m3 | рCO2
3.3.3.4 Project emissions rom project implementation for leakage CO2 From the reservoir under the project activities to the atmosphere.
|  | Project emissions rom project implementation for leakage CO2 From the reservoir under the project activities to the atmosphere. in year y |  | Gas | #DIV/0! | tCO2eq/year | PEST,Leak,y
|  | The amount of CO2 leaked from the reservoir during compression. CO2 to be stored in underground geological rock layers at standard conditions in year y |  | Gas | #DIV/0! | tCO2/year | mCO2,INJ,y
|  | The amount of CO2 leaked from the storage source after CO2 compression has been completed at standard conditions in year y |  | Gas | #DIV/0! | tCO2/year | mCO2,Post-INJ,y
4. Calculations of the Leakage emissions
| Leakage emissions during the period p |  |  | Electricity | 0 | tCO2eq | LEy
There are no operations involved.
0
0
Monitoring Plan Sheet (Calculation Process Sheet) [Attachment to Project Design Document]
1. Calculations for emission reductions |  |  |  | Fuel type | Value | Units | Parameter
| Emission reductions during the period p |  |  | N/A | 0 | tCO2eq/p | ERp
2. Selected default values, etc.
| Reference CO2 emission factor of grid and/or captive electricity |  |  | Electricity | 0.305 | tCO2eq/MWh | EFRE
3. Calculations for reference emissions
| Reference emissions during the period p |  |  | N/A | 0 | tCO2eq/p | REp
|  | Total quantity of the electricity generated in the project during the period p |  | Electricity | 0 | MWh/p | ∑EGi,p
|  | Reference CO2 emission factor of grid and/or captive electricity |  | Electricity | 0.305 | tCO2eq/MWh | EFRE
4. Calculations of the project emissions
| Project emissions during the period p |  |  | N/A | 0 | tCO2eq/p | PEp
[List of Default Values]
|  |  | Reference CO2 emission factor of grid and/or captive electricity | 0.305 | tCO2eq/MWh

## Tool_02_01
Monitoring Spreadsheet: JCM_TH_TVER-14-01_ver01.0
Reference Number:
T-VER-P-TOOL-02-01 (Calculation Process Sheet) [Attachment to Project Design Document]
1. Greenhouse gas emissions from the use of fossil fuels
| 1.1.1 Project emissions from fossil fuel consumption for PECP,y |  | Fuel type | #DIV/0! | tCO2/year | PEFF,j,y
|  | Project emissions from fossil fuel consumption in process j in the year y | Fuel type | #DIV/0! | tCO2/year | PEFF,j,y
|  | Quantity of fuel type i combusted in process j in the year y (mass or volume unit/y) | Fuel type | #DIV/0! | unit/y | FCi,j,y
|  | CO2 emission coefficient of fuel type i in the year y (tCO2/mass or volume unit) | Fuel type | 0 | tCO2/unit | COEFi,y
|  | Fuel types combusted in process j in the year y | Fuel type | 0 |  | i
| 1.1.2 Project emissions from fossil fuel consumption for PECP,IPS,y |  | Fuel type | #DIV/0! | tCO2/year | PEFF,j,y
|  | Project emissions from fossil fuel consumption in process j in the year y | Fuel type | #DIV/0! | tCO2/year | PEFF,j,y
|  | Quantity of fuel type i combusted in process j in the year y (mass or volume unit/y) | Fuel type | #DIV/0! | unit/y | FCi,j,y | from cal_process FCCP,IPS,y
|  | CO2 emission coefficient of fuel type i in the year y (tCO2/mass or volume unit) | Fuel type | 0 | tCO2/unit | COEFi,y
|  | Fuel types combusted in process j in the year y | Fuel type | 0 |  | i
| 1.1.3 Project emissions from fossil fuel consumption for PETR,FF,y |  | Fuel type | 0 | tCO2/year | PEFF,j,y
|  | Project emissions from fossil fuel consumption in process j in the year y | Fuel type | 0 | tCO2/year | PEFF,j,y
|  | Quantity of fuel type i combusted in process j in the year y (mass or volume unit/y) | Fuel type | 0 | unit/y | FCi,j,y
|  | CO2 emission coefficient of fuel type i in the year y (tCO2/mass or volume unit) | Fuel type | 0 | tCO2/unit | COEFi,y
|  | Fuel types combusted in process j in the year y | Fuel type | 0 |  | i
| 1.1.4 Project emissions from fossil fuel consumption for PEST,FF,y |  | Fuel type | #DIV/0! | tCO2/year | PEFF,j,y
|  | Project emissions from fossil fuel consumption in process j in the year y | Fuel type | #DIV/0! | tCO2/year | PEFF,j,y
|  | Quantity of fuel type i combusted in process j in the year y (mass or volume unit/y) | Fuel type | #DIV/0! | unit/y | FCi,j,y
|  | CO2 emission coefficient of fuel type i in the year y (tCO2/mass or volume unit) | Fuel type | 0 | tCO2/unit | COEFi,y
|  | Fuel types combusted in process j in the year y | Fuel type | 0 |  | i
| 1.2 Leakage emissions |  | Fuel type | 0 | tCO2/year | LEFF,y
|  | Leakage emissions in year y | Fuel type | 0 | tCO2/year | LEFF,y
|  | Amount of fossil fuel type i used to transport biomass in the year y (mass or volume unit/y) | Fuel type | 0 | unit/y | FCTR,i,y
|  | CO2 emission coefficient of fuel type i in the year y (tCO2/mass or volume unit) | Fuel type | 0 | tCO2/unit | COEFi,y
|  | Fuel types combusted in process j in the year y | Fuel type | 0 |  | i
1.3 The CO2 emission coefficient
Option 1: The CO2 emission coefficient COEFi,y is calculated based on the chemical composition of the fossil fuel type i,
Case 1: If FCi,j,y and FCTR,i,y are measured in a mass unit:
|  | CO2 emission coefficient of fuel type i in the year y (tCO2/mass or volume unit) | Fuel type | 0 | tCO2/unit | COEFi,y
|  | Weighted average mass fraction of carbon in fuel type i in year y (tC/mass unit of the fuel) | Fuel type | 0 | tC/unit | wC,i,y
|  | Fuel types combusted in process j in the year y | Fuel type | 0 |  | i
Case 2: If FCi,j,y and FCTR,i,y are measured in a volume unit:
|  | CO2 emission coefficient of fuel type i in the year y (tCO2/volume unit) | Fuel type | 0 | tCO2/volume unit | COEFi,y
|  | Weighted average mass fraction of carbon in fuel type i in year y (tC/mass unit of the fuel) | Fuel type | 0 | tC/unit | wC,i,y
|  | Weighted average density of fuel type i in year y (volume unit of the fuel) | Fuel type | 0 | tC/volume unit | рi,y
|  | Fuel types combusted in process j in the year y | Fuel type | 0 |  | i
Option 2: The CO2 emission coefficient COEFi,y is calculated based on net calorific value and CO2 emission factor of the fuel type i,
|  | CO2 emission coefficient of fuel type i in the year y (tCO2/mass or volume unit) | Fuel type | 0 | tCO2/unit | COEFi,y
|  | Weighted average net calorific value of the fuel type i in year y (GJ/mass or volume unit) | Fuel type | 0 | GJ/unit | NCVi,y
|  | Weighted average CO2 emission factor of fuel type i in year y | Fuel type | 0 | tCO2/GJ | EFCO2,i,y
|  | Fuel types combusted in process j in the year y | Fuel type | 0 |  | i