## MPS(input)
Monitoring Spreadsheet: JCM_TH_TVER-01-05_ver01.0
Reference Number:
Monitoring Plan Sheet (Input Sheet) [Attachment to Project Design Document]
Table 1: Parameters to be monitored ex post (Baseline Emissions)
| (a) | (b) | (c) | (d) | (e) | (f) | (g) | (h) | (i) | (j)
| Monitoring point No. | Parameters | Description of data | Estimated Values | Units | Monitoring option | Source of data | Measurement methods and procedures | Monitoring frequency | Other comments
| (1) | EGPJ.y | Quantity of net electricity generation that is fed into the national grid/own use/direct sale in year y | #DIV/0! | MWh/year | Option C | Report on measurement of electricity consumption from electricity meter | Summary of annual electricity production data | Continuous monitoring and monthly recording at least | N/A
Table 2: Project-specific parameters to be fixed ex ante (Baseline Emissions)
| (a) | (b) |  | (c) | (d) | (e) |  |  | (f)
| Parameters | Description of data |  | Estimated Values | Units | Source of data |  |  | Other comments
| EFCO2,NG | Reference CO2 emission factor of natural gas fuel |  | 56100 | tCO2/GJ | Report on greenhouse gas emissions (Emission Factor) from electricity generation/consumption for projects and activities of greenhouse gas reduction published by TGO. |  |  | N/A
Table 3: Parameters to be monitored ex post (Project Emissions)
| (a) | (b) | (c) | (d) | (e) | (f) | (g) | (h) | (i) | (j)
| Monitoring point No. | Parameters | Description of data | Estimated Values | Units | Monitoring option | Source of data | Measurement methods and procedures | Monitoring frequency | Other comments
| (1) | ECPJ,Cofire,y | Electricity produced using mixed fuels (natural gas and hydrogen) from project case in year y | #DIV/0! | MWh/year | Option C | Report on measurement of electricity consumption from electricity meter | Summary of annual electricity consumption data | Continuous monitoring and monthly recording at least | N/A
| (2) | ECPJ,FuelCell,y | Electricity consumption in supporting equipment in the fuel cell system in year y | #DIV/0! | MWh/year | Option C | Report on measurement of electricity consumption from electricity meter | Summary of annual electricity consumption data | Continuous monitoring and monthly recording at least | N/A
| (3) | FCNG,y | Natural gas consumption in year y | #DIV/0! | unit | Option C | Report on measurement of natural gas consumption | Summary of annual natural gas usage data | Continuous monitoring and monthly recording at least | N/A
| (4) | FCH2,y | Hydrogen fuel consumption in year y | #DIV/0! | unit | Option C | Hydrogen consumption measurement report. | Summary of annual hydrogen use data. | Continuous monitoring and monthly recording at least | N/A
| (5) | ηPJ | The efficiency of the generator in the project activity | #DIV/0! | % | Option A Or Option C | Option 1 Use the highest measured efficiency value during all operating conditions of a generator with the same characteristics and using a mixture of natural gas and hydrogen as fuel. However, performance testing must be carried out according to specified guidelines such as ASME (American Society of Mechanical Engineer) etc. Option 2 Use the maximum efficiency values of two or more generator manufacturers for generators with the same characteristics. It uses a mixture of natural gas and hydrogen as fuel. | Summary of generator efficiency data on an annual basis | Continuous monitoring and monthly recording at least | N/A
| (6) | TDLj,y | Proportion of power loss in the national grid for transmission in year y | #DIV/0! | between 0-1 | Option A Or Option C | Option 1 Measurement report in the case where there is information on the amount of electricity issued by the producer and the amount of electricity that the electricity consumer receives Option 2 Use the latest value announced by the TGO. | 1) If using option 1, the project developer must monitor the said value every year throughout the monitoring. Results of reducing greenhouse gas emissions 2) If using option 2, the project developer must use this value throughout the monitoring of greenhouse gas emissions reduction results. | Set once in the first year of the carbon credit calculation period. | N/A
| (7) | EFgrid,y | Emission factor for electricity generation/consumption in year y | #DIV/0! | tCO2eq/MWh | Option A | Report on greenhouse gas emissions (Emission Factor) from electricity production in national grid and from heat production for greenhouse gas reduction projects and activities announced by the TGO. | For preparing project proposal documents Use the latest EFgrid,y value announced by the TGO. For following up on the results of reducing greenhouse gas emissions. Use the EFgrid,y value announced by the TGO according to the year of the period for which carbon credit certification is requested. In the case that the year of the period for which carbon credit certification is requested does not yet have the EFgrid,y value announced by the TGO, use the latest EFgrid,y value announced by the TGO instead in that year. | N/A | N/A
Equation (5)
Equation (5)
Table 4: Ex-ante estimation of CO2 emission reductions
| CO2 emission reductions |  | Units
| #DIV/0! |  | tCO2eq/p
[Monitoring option]
| Option A | Based on public data which is measured by entities other than the project participants (Data used: publicly recognized data such as statistical data and specifications)
| Option B | Based on the amount of transaction which is measured directly using measuring equipments (Data used: commercial evidence such as invoices)
| Option C | Based on the actual measurement using measuring equipments (Data used: measured values)
| พารามิเตอร์ | ความหมาย | หน่วย | ค่า
| ERy | การลดการปล่อยก๊าซเรือนกระจกในปี y | tCO2e/year | #REF!
| BEy | การปล่อยก๊าซเรือนกระจกจากกรณีฐานในปี y | tCO2e/year | #REF!
| PEy | การปล่อยก๊าซเรือนกระจกจากการดำเนินโครงการในปี y | tCO2e/year | #REF!
| LEy | การปล่อยก๊าซเรือนกระจกนอกขอบเขตโครงการในปี y | tCO2e/year | #REF!

## MPS(input_separate)
Monitoring Spreadsheet: JCM_TH_TVER-01-05_ver01.0
Reference Number:
j | EGPJ.y | ECPJ,Cofire,y | ECPJ,FuelCell,y | FCNG,y | FCH2,y | ηPJ | TDLj,y | EFgrid,y
source | Quantity of net electricity generation that is fed into the national grid/own use/direct sale in year y | Electricity produced using mixed fuels (natural gas and hydrogen) from project case in year y | Electricity consumption in supporting equipment in the fuel cell system in year y | Natural gas consumption in year y | Hydrogen fuel consumption in year y | The efficiency of the generator in the project activity | Proportion of power loss in the national grid for transmission in year y | Emission factor for electricity generation/consumption in year y
| MWh/year | MWh/year | MWh/year | unit | unit | % | between 0-1 | tCO2eq/MWh
1
2
3
4
5
6
7
8
9
10
11
12
13
14
15
16
17
18
19
20
21
22
23
24
25
26
27
28
29
30
31
32
33
34
35
36
37
38
39
40
41
42
43
44
45
46
47
48
49
50
51
52
53
54
55
56
57
58
59
60
61
62
63
64
65
66
67
68
69
70
71
72
73
74
75
76
77
78
79
80
81
82
83
84
85
86
87
88
89
90
91
92
93
94
95
96
97
98
99
100

## MPS(calc_process)
Monitoring Spreadsheet: JCM_TH_TVER-01-05_ver01.0
Reference Number:
Monitoring Plan Sheet (Calculation Process Sheet) [Attachment to Project Design Document]
1. Calculations for emission reductions |  |  |  | Fuel type | Value | Units | Parameter
| Emission reductions during the period (in year y ) |  |  | N/A | #DIV/0! | tCO2eq/p | ERy
2. Selected default values, etc.
| Reference CO2 emission factor of natural gas fuel |  |  | Natural gas | 56100 | tCO2/GJ | EFCO2,NG
3. Calculations for reference emissions
| Reference emissions during the period (in year y ) |  |  | N/A | #DIV/0! | tCO2eq/p | REy
3.1 Case 1: Installation of a new electricity generation system (Greenfield)
|  | Baseline emissions in year y |  | Electricity | #DIV/0! | tCO2/p | BEy
|  | Quantity of net electricity generation that is fed into the national grid/own use/direct sale in year y |  | Electricity | #DIV/0! | MWh/year | EGPJ.y
|  | Emission factor for electricity generation/consumption in year y |  | Electricity | #DIV/0! | tCO2/MWh | EFgrid,y
3.2 Case 2: Improving the existing power generation system to support the use of hydrogen
|  | Baseline emissions in year y |  | Electricity | #DIV/0! | tCO2/p | BEy
|  | Quantity of net electricity generation that is fed into the national grid/own use/direct sale in year y |  | Electricity | #DIV/0! | MWh | EGPJ.y
|  | Specific fuel consumption of the generator in the baseline activity |  | Electricity | 0 | unit/MWh | SFCBL
|  | Net Calorific Value of baseline fuel type |  | Heat | 0 | GJ/unit | NCVBL
|  | CO2 emissions from the combustion of natural gas |  | Natural gas | 56100 | tCO2/GJ | EFCO2,NG
|  | The efficiency of the generator in the baseline activity |  | Electricity | 0 | % | ηBL
4. Calculations of the project emissions
| Project emissions during the period (in year y ) |  |  |  | #DIV/0! | tCO2/p | PEy
|  | Project emissions in year y |  | N/A | #DIV/0! | tCO2/year | PEy
|  | Emissions from the use of mixed fuels (natural gas and hydrogen) from the project activity in year y |  | Mixed Fuels | #DIV/0! | tCO2/year | PECofire,y
|  | Emissions from the use of fuel in fuel cell systems from project activity in year y |  | Fuel cell | #DIV/0! | tCO2/year | PEFuelCell,y
4.1 Project emissions from the use of mixed fuels (natural gas and hydrogen)
|  | Project emissions from the use of mixed fuels (natural gas and hydrogen) in year y |  | Mixed Fuels | #DIV/0! | tCO2/year | PECofire,y
|  | Proportion of natural gas in the fuel mixture |  | Natural gas | #DIV/0! |  | m
|  | Electricity produced using mixed fuels (natural gas and hydrogen) from project case in year y |  | Electricity | #DIV/0! | MWh/year | ECPJ,Cofire,y
|  | The efficiency of the generator in the project activity |  | Electricity | #DIV/0! | % | ηPJ
|  | The efficiency of the generator in the baseline activity |  | Electricity | 0 | % | ηBL
|  | Emission factor for electricity generation/consumption in year y |  | Electricity | #DIV/0! | tCO2/MWh | EFgrid,y
4.1.1 Proportion of natural gas in the fuel mixture (m)
|  | Proportion of natural gas in the fuel mixture |  | Natural gas | #DIV/0! |  | m
|  | Natural gas consumption in year y |  | Natural gas | #DIV/0! | unit | FCNG,y
|  | Net Calorific Value of natural gas |  | Natural gas | 0 | GJ/unit | NCVNG
|  | Hydrogen fuel consumption in year y |  | Hydrogen | #DIV/0! | unit | FCH2,y
|  | Net Calorific Value of hydrogen fuel |  | Hydrogen | 0 | GJ/unit | NCVH2
4.2 Project emissions from the use of mixed fuels (natural gas and hydrogen)
|  | Emissions from the use of fuel in the fuel cell system in year y |  | Fuel cell | #DIV/0! | tCO2/year | PEFuelcell,y
|  | Emissions from the use of electricity in supporting equipment in the fuel cell system in year y |  | Electricity | #DIV/0! | tCO2/year | PEEC,y
|  | Emissions from the use of fossil fuels in supporting equipment in the fuel cell system in year y |  | Fossil | 0 | tCO2/year | PEFF,y
4.2.1 Emissions from the use of electricity in supporting equipment in the fuel cell system
|  | Emissions from the use of electricity in supporting equipment in the fuel cell system in year y |  | Electricity | #DIV/0! | tCO2/year | PEEC,y
|  | Electricity consumption in supporting equipment in the fuel cell system in year y |  | Electricity | #DIV/0! | MWh/year | ECPJ,FuelCell,y
|  | Emission factor for electricity generation/consumption in year y |  | Electricity | #DIV/0! | tCO2/MWh | EFgrid,y
|  | Proportion of power loss in the national grid for transmission in year y |  | Electricity | #DIV/0! | between 0-1 | TDLy
4.2.2 Emissions from the use of fossil fuels in supporting equipment in the fuel cell system from the project case
|  | Project Emission from Fossil Fuel Consumption during the period (in year y ) |  | Fossil | 0 | tCO2eq | PEFF,y | from T-VER-P-TOOL-02-01
5. Calculations of the Leakage emissions
| Leakage emissions during the period p |  |  | Biomass | 0 | tCO2eq | LEy
Note:
In the case of not using green hydrogen or blue Hydrogen, the project developer must calculate leakage emissions (CO2) from the hydrogen production process using engineering theory for example, stoichiometry etc., in addition to leakage emissions hydrogen transportation by piping or vehicle from the production site to project activities.
[List of Default Values]
|  |  | Reference CO2 emission factor of natural gas fuel | 56100 | tCO2/GJ
0
0
Monitoring Plan Sheet (Calculation Process Sheet) [Attachment to Project Design Document]
1. Calculations for emission reductions |  |  |  | Fuel type | Value | Units | Parameter
| Emission reductions during the period p |  |  | N/A | 0 | tCO2eq/p | ERp
2. Selected default values, etc.
| Reference CO2 emission factor of grid and/or captive electricity |  |  | Electricity | 0.305 | tCO2eq/MWh | EFRE
3. Calculations for reference emissions
| Reference emissions during the period p |  |  | N/A | 0 | tCO2eq/p | REp
|  | Total quantity of the electricity generated in the project during the period p |  | Electricity | 0 | MWh/p | ∑EGi,p
|  | Reference CO2 emission factor of grid and/or captive electricity |  | Electricity | 0.305 | tCO2eq/MWh | EFRE
4. Calculations of the project emissions
| Project emissions during the period p |  |  | N/A | 0 | tCO2eq/p | PEp
[List of Default Values]
|  |  | Reference CO2 emission factor of grid and/or captive electricity | 0.305 | tCO2eq/MWh

## MSS
Monitoring Spreadsheet: JCM_TH_TVER-01-05_ver01.0
Reference Number:
Monitoring Structure Sheet [Attachment to Project Design Document]
| Responsible personnel | Role

## MRS(input)
Monitoring Spreadsheet: JCM_TH_TVER-01-05_ver01.0
Reference Number:
Monitoring Report Sheet (Input Sheet) [For Verification]
Table 1: Parameters to be monitored ex post (Baseline Emissions)
| (a) | (b) | (c) | (d) | (e) | (f) | (g) | (h) | (i) | (j)
| Monitoring point No. | Parameters | Description of data | Estimated Values | Units | Monitoring option | Source of data | Measurement methods and procedures | Monitoring frequency | Other comments
| (1) | EGPJ.y | Quantity of net electricity generation that is fed into the national grid/own use/direct sale in year y | #DIV/0! | MWh/year | Option C | Report on measurement of electricity consumption from electricity meter | Summary of annual electricity production data | Continuous monitoring and monthly recording at least | N/A
Table 2: Project-specific parameters to be fixed ex ante (Baseline Emissions)
| (a) | (b) |  | (c) | (d) | (e) |  |  | (f)
| Parameters | Description of data |  | Estimated Values | Units | Source of data |  |  | Other comments
| EFCO2,NG | Reference CO2 emission factor of natural gas fuel |  | 56100 | tCO2/GJ | Report on greenhouse gas emissions (Emission Factor) from electricity generation/consumption for projects and activities of greenhouse gas reduction published by TGO. |  |  | N/A
Table 3: Parameters to be monitored ex post (Project Emissions)
| (a) | (b) | (c) | (d) | (e) | (f) | (g) | (h) | (i) | (j)
| Monitoring point No. | Parameters | Description of data | Estimated Values | Units | Monitoring option | Source of data | Measurement methods and procedures | Monitoring frequency | Other comments
| (1) | ECPJ,Cofire,y | Electricity produced using mixed fuels (natural gas and hydrogen) from project case in year y | #DIV/0! | MWh/year | Option C | Report on measurement of electricity consumption from electricity meter | Summary of annual electricity consumption data | Continuous monitoring and monthly recording at least | N/A
| (2) | ECPJ,FuelCell,y | Electricity consumption in supporting equipment in the fuel cell system in year y | #DIV/0! | MWh/year | Option C | Report on measurement of electricity consumption from electricity meter | Summary of annual electricity consumption data | Continuous monitoring and monthly recording at least | N/A
| (3) | FCNG,y | Natural gas consumption in year y | #DIV/0! | unit | Option C | Report on measurement of natural gas consumption | Summary of annual natural gas usage data | Continuous monitoring and monthly recording at least | N/A
| (4) | FCH2,y | Hydrogen fuel consumption in year y | #DIV/0! | unit | Option C | Hydrogen consumption measurement report. | Summary of annual hydrogen use data. | Continuous monitoring and monthly recording at least | N/A
| (5) | ηPJ | The efficiency of the generator in the project activity | #DIV/0! | % | Option A Or Option C | Option 1 Use the highest measured efficiency value during all operating conditions of a generator with the same characteristics and using a mixture of natural gas and hydrogen as fuel. However, performance testing must be carried out according to specified guidelines such as ASME (American Society of Mechanical Engineer) etc. Option 2 Use the maximum efficiency values of two or more generator manufacturers for generators with the same characteristics. It uses a mixture of natural gas and hydrogen as fuel. | Summary of generator efficiency data on an annual basis | Continuous monitoring and monthly recording at least | N/A
| (6) | TDLj,y | Proportion of power loss in the national grid for transmission in year y | #DIV/0! | between 0-1 | Option A Or Option C | Option 1 Measurement report in the case where there is information on the amount of electricity issued by the producer and the amount of electricity that the electricity consumer receives Option 2 Use the latest value announced by the TGO. | 1) If using option 1, the project developer must monitor the said value every year throughout the monitoring. Results of reducing greenhouse gas emissions 2) If using option 2, the project developer must use this value throughout the monitoring of greenhouse gas emissions reduction results. | Set once in the first year of the carbon credit calculation period. | N/A
| (7) | EFgrid,y | Emission factor for electricity generation/consumption in year y | #DIV/0! | tCO2eq/MWh | Option A | Report on greenhouse gas emissions (Emission Factor) from electricity production in national grid and from heat production for greenhouse gas reduction projects and activities announced by the TGO. | For preparing project proposal documents Use the latest EFgrid,y value announced by the TGO. For following up on the results of reducing greenhouse gas emissions. Use the EFgrid,y value announced by the TGO according to the year of the period for which carbon credit certification is requested. In the case that the year of the period for which carbon credit certification is requested does not yet have the EFgrid,y value announced by the TGO, use the latest EFgrid,y value announced by the TGO instead in that year. | N/A | N/A
Equation (5)
Equation (5)
Table 4: Ex-ante estimation of CO2 emission reductions
| CO2 emission reductions |  | Units
| #DIV/0! |  | tCO2eq/p
[Monitoring option]
| Option A | Based on public data which is measured by entities other than the project participants (Data used: publicly recognized data such as statistical data and specifications)
| Option B | Based on the amount of transaction which is measured directly using measuring equipments (Data used: commercial evidence such as invoices)
| Option C | Based on the actual measurement using measuring equipments (Data used: measured values)
***หมายเหตุ: Monitoring Plan Sheet ถูกออกแบบให้ทำงานเป็นรายปี กรณีที่การดำเนินงานครอบคุลมมากกว่า 1 ปี จำเป็นต้องเพิ่ม Sheet นี้แยกเป็นรายปี
| พารามิเตอร์ | ความหมาย | หน่วย | ค่า
| ERy | การลดการปล่อยก๊าซเรือนกระจกในปี y | tCO2e/year | #REF!
| BEy | การปล่อยก๊าซเรือนกระจกจากกรณีฐานในปี y | tCO2e/year | #REF!
| PEy | การปล่อยก๊าซเรือนกระจกจากการดำเนินโครงการในปี y | tCO2e/year | #REF!
| LEy | การปล่อยก๊าซเรือนกระจกนอกขอบเขตโครงการในปี y | tCO2e/year | #REF!

## MRS(input_separate)
Monitoring Spreadsheet: JCM_TH_TVER-01-05_ver01.0
Reference Number:
j | EGPJ.y | ECPJ,Cofire,y | ECPJ,FuelCell,y | FCNG,y | FCH2,y | ηPJ | TDLj,y | EFgrid,y
source | Quantity of net electricity generation that is fed into the national grid/own use/direct sale in year y | Electricity produced using mixed fuels (natural gas and hydrogen) from project case in year y | Electricity consumption in supporting equipment in the fuel cell system in year y | Natural gas consumption in year y | Hydrogen fuel consumption in year y | The efficiency of the generator in the project activity | Proportion of power loss in the national grid for transmission in year y | Emission factor for electricity generation/consumption in year y
| MWh/year | MWh/year | MWh/year | unit | unit | % | between 0-1 | tCO2eq/MWh
1
2
3
4
5
6
7
8
9
10
11
12
***หมายเหตุ: Monitoring Plan Sheet ถูกออกแบบให้ทำงานเป็นรายปี กรณีที่การดำเนินงานครอบคุลมมากกว่า 1 ปี จำเป็นต้องเพิ่ม Sheet นี้แยกเป็นรายปี

## MRS(calc_process)
Monitoring Spreadsheet: JCM_TH_TVER-01-05_ver01.0
Reference Number:
Monitoring Report Sheet (Input Sheet) [For Verification]
1. Calculations for emission reductions |  |  |  | Fuel type | Value | Units | Parameter
| Emission reductions during the period (in year y ) |  |  | N/A | #DIV/0! | tCO2eq/p | ERy
2. Selected default values, etc.
| Reference CO2 emission factor of natural gas fuel |  |  | Natural gas | 56100 | tCO2/GJ | EFCO2,NG
3. Calculations for reference emissions
| Reference emissions during the period (in year y ) |  |  | N/A | #DIV/0! | tCO2eq/p | REy
3.1 Case 1: Installation of a new electricity generation system (Greenfield)
|  | Baseline emissions in year y |  | Electricity | #DIV/0! | tCO2/p | BEy
|  | Quantity of net electricity generation that is fed into the national grid/own use/direct sale in year y |  | Electricity | #DIV/0! | MWh/year | EGPJ.y
|  | Emission factor for electricity generation/consumption in year y |  | Electricity | #DIV/0! | tCO2/MWh | EFgrid,y
3.2 Case 2: Improving the existing power generation system to support the use of hydrogen
|  | Baseline emissions in year y |  | Electricity | #DIV/0! | tCO2/p | BEy
|  | Quantity of net electricity generation that is fed into the national grid/own use/direct sale in year y |  | Electricity | #DIV/0! | MWh | EGPJ.y
|  | Specific fuel consumption of the generator in the baseline activity |  | Electricity | 0 | unit/MWh | SFCBL
|  | Net Calorific Value of baseline fuel type |  | Heat | 0 | GJ/unit | NCVBL
|  | CO2 emissions from the combustion of natural gas |  | Natural gas | 56100 | tCO2/GJ | EFCO2,NG
|  | The efficiency of the generator in the baseline activity |  | Electricity | 0 | % | ηBL
4. Calculations of the project emissions
| Project emissions during the period (in year y ) |  |  |  | #DIV/0! | tCO2/p | PEy
|  | Project emissions in year y |  | N/A | #DIV/0! | tCO2/year | PEy
|  | Emissions from the use of mixed fuels (natural gas and hydrogen) from the project activity in year y |  | Mixed Fuels | #DIV/0! | tCO2/year | PECofire,y
|  | Emissions from the use of fuel in fuel cell systems from project activity in year y |  | Fuel cell | #DIV/0! | tCO2/year | PEFuelCell,y
4.1 Project emissions from the use of mixed fuels (natural gas and hydrogen)
|  | Project emissions from the use of mixed fuels (natural gas and hydrogen) in year y |  | Mixed Fuels | #DIV/0! | tCO2/year | PECofire,y
|  | Proportion of natural gas in the fuel mixture |  | Natural gas | #DIV/0! |  | m
|  | Electricity produced using mixed fuels (natural gas and hydrogen) from project case in year y |  | Electricity | #DIV/0! | MWh/year | ECPJ,Cofire,y
|  | The efficiency of the generator in the project activity |  | Electricity | #DIV/0! | % | ηPJ
|  | The efficiency of the generator in the baseline activity |  | Electricity | 0 | % | ηBL
|  | Emission factor for electricity generation/consumption in year y |  | Electricity | #DIV/0! | tCO2/MWh | EFgrid,y
4.1.1 Proportion of natural gas in the fuel mixture (m)
|  | Proportion of natural gas in the fuel mixture |  | Natural gas | #DIV/0! |  | m
|  | Natural gas consumption in year y |  | Natural gas | #DIV/0! | unit | FCNG,y
|  | Net Calorific Value of natural gas |  | Natural gas | 0 | GJ/unit | NCVNG
|  | Hydrogen fuel consumption in year y |  | Hydrogen | #DIV/0! | unit | FCH2,y
|  | Net Calorific Value of hydrogen fuel |  | Hydrogen | 0 | GJ/unit | NCVH2
4.2 Project emissions from the use of mixed fuels (natural gas and hydrogen)
|  | Emissions from the use of fuel in the fuel cell system in year y |  | Fuel cell | #DIV/0! | tCO2/year | PEFuelcell,y
|  | Emissions from the use of electricity in supporting equipment in the fuel cell system in year y |  | Electricity | #DIV/0! | tCO2/year | PEEC,y
|  | Emissions from the use of fossil fuels in supporting equipment in the fuel cell system in year y |  | Fossil | 0 | tCO2/year | PEFF,y
4.2.1 Emissions from the use of electricity in supporting equipment in the fuel cell system
|  | Emissions from the use of electricity in supporting equipment in the fuel cell system in year y |  | Electricity | #DIV/0! | tCO2/year | PEEC,y
|  | Electricity consumption in supporting equipment in the fuel cell system in year y |  | Electricity | #DIV/0! | MWh/year | ECPJ,FuelCell,y
|  | Emission factor for electricity generation/consumption in year y |  | Electricity | #DIV/0! | tCO2/MWh | EFgrid,y
|  | Proportion of power loss in the national grid for transmission in year y |  | Electricity | #DIV/0! | between 0-1 | TDLy
4.2.2 Emissions from the use of fossil fuels in supporting equipment in the fuel cell system from the project case
|  | Project Emission from Fossil Fuel Consumption during the period (in year y ) |  | Fossil | 0 | tCO2eq | PEFF,y | from T-VER-P-TOOL-02-01
5. Calculations of the Leakage emissions
| Leakage emissions during the period p |  |  | Biomass | 0 | tCO2eq | LEy
Note:
In the case of not using green hydrogen or blue Hydrogen, the project developer must calculate leakage emissions (CO2) from the hydrogen production process using engineering theory for example, stoichiometry etc., in addition to leakage emissions hydrogen transportation by piping or vehicle from the production site to project activities.
[List of Default Values]
|  |  | Reference CO2 emission factor of natural gas fuel | 56100 | tCO2/GJ
0
0
Monitoring Plan Sheet (Calculation Process Sheet) [Attachment to Project Design Document]
1. Calculations for emission reductions |  |  |  | Fuel type | Value | Units | Parameter
| Emission reductions during the period p |  |  | N/A | 0 | tCO2eq/p | ERp
2. Selected default values, etc.
| Reference CO2 emission factor of grid and/or captive electricity |  |  | Electricity | 0.305 | tCO2eq/MWh | EFRE
3. Calculations for reference emissions
| Reference emissions during the period p |  |  | N/A | 0 | tCO2eq/p | REp
|  | Total quantity of the electricity generated in the project during the period p |  | Electricity | 0 | MWh/p | ∑EGi,p
|  | Reference CO2 emission factor of grid and/or captive electricity |  | Electricity | 0.305 | tCO2eq/MWh | EFRE
4. Calculations of the project emissions
| Project emissions during the period p |  |  | N/A | 0 | tCO2eq/p | PEp
[List of Default Values]
|  |  | Reference CO2 emission factor of grid and/or captive electricity | 0.305 | tCO2eq/MWh

## Tool_02_01
Monitoring Spreadsheet: JCM_TH_TVER-01-05_ver01.0
Reference Number:
T-VER-P-TOOL-02-01 (Calculation Process Sheet) [Attachment to Project Design Document]
1. Greenhouse gas emissions from the use of fossil fuels
| 1.1 Project emissions from fossil fuel consumption |  | Fuel type | 0 | tCO2/year | PEFF,j,y
|  | Project emissions from fossil fuel consumption in process j in the year y | Fuel type | 0 | tCO2/year | PEFF,j,y
|  | Quantity of fuel type i combusted in process j in the year y (mass or volume unit/y) | Fuel type | 0 | unit/y | FCi,j,y
|  | CO2 emission coefficient of fuel type i in the year y (tCO2/mass or volume unit) | Fuel type | 0 | tCO2/unit | COEFi,y
|  | Fuel types combusted in process j in the year y | Fuel type | 0 |  | i
| 1.2 Leakage emissions |  | Fuel type | 0 | tCO2/year | LEFF,y
|  | Leakage emissions in year y | Fuel type | 0 | tCO2/year | LEFF,y
|  | Amount of fossil fuel type i used to transport biomass in the year y (mass or volume unit/y) | Fuel type | 0 | unit/y | FCTR,i,y
|  | CO2 emission coefficient of fuel type i in the year y (tCO2/mass or volume unit) | Fuel type | 0 | tCO2/unit | COEFi,y
|  | Fuel types combusted in process j in the year y | Fuel type | 0 |  | i
1.3 The CO2 emission coefficient
Option 1: The CO2 emission coefficient COEFi,y is calculated based on the chemical composition of the fossil fuel type i,
Case 1: If FCi,j,y and FCTR,i,y are measured in a mass unit:
|  | CO2 emission coefficient of fuel type i in the year y (tCO2/mass or volume unit) | Fuel type | 0 | tCO2/unit | COEFi,y
|  | Weighted average mass fraction of carbon in fuel type i in year y (tC/mass unit of the fuel) | Fuel type | 0 | tC/unit | wC,i,y
|  | Fuel types combusted in process j in the year y | Fuel type | 0 |  | i
Case 2: If FCi,j,y and FCTR,i,y are measured in a volume unit:
|  | CO2 emission coefficient of fuel type i in the year y (tCO2/volume unit) | Fuel type | 0 | tCO2/volume unit | COEFi,y
|  | Weighted average mass fraction of carbon in fuel type i in year y (tC/mass unit of the fuel) | Fuel type | 0 | tC/unit | wC,i,y
|  | Weighted average density of fuel type i in year y (volume unit of the fuel) | Fuel type | 0 | tC/volume unit | рi,y
|  | Fuel types combusted in process j in the year y | Fuel type | 0 |  | i
Option 2: The CO2 emission coefficient COEFi,y is calculated based on net calorific value and CO2 emission factor of the fuel type i,
|  | CO2 emission coefficient of fuel type i in the year y (tCO2/mass or volume unit) | Fuel type | 0 | tCO2/unit | COEFi,y
|  | Weighted average net calorific value of the fuel type i in year y (GJ/mass or volume unit) | Fuel type | 0 | GJ/unit | NCVi,y
|  | Weighted average CO2 emission factor of fuel type i in year y | Fuel type | 0 | tCO2/GJ | EFCO2,i,y
|  | Fuel types combusted in process j in the year y | Fuel type | 0 |  | i