## MPS(input)
Monitoring Spreadsheet: JCM_TH_TVER-06-01_ver01.0
Reference Number:
Monitoring Plan Sheet (Input Sheet) [Attachment to Project Design Document]
Table 1: Parameters to be monitored ex post (Baseline Emissions)
| (a) | (b) | (c) | (d) | (e) | (f) | (g) | (h) | (i) | (j)
| Monitoring point No. | Parameters | Description of data | Estimated Values | Units | Monitoring option | Source of data | Measurement methods and procedures | Monitoring frequency | Other comments
| (1) | CP,r,y | Cooling output of new district cooling plant r during the period p (in year y ) | #DIV/0! | MWh/year | Option C | Values are recorded by measuring instruments for flow rate and chilled water temperature equipped in the control system of the chiller system. And, the instruments can be measuring in real time, continuously. | Used for option 1, the values are measured as follows. 1) Different temperatures between the chilled water output and the returned chilled water 2) Chilled water flow rate The measured values are used to calculate the amount of cooling load according to the frequency record of the instrument referring to the calculation method from Case 2 | Continuous monitoring and monthly recording at least | N/A
| (2) | Fr,y | Average chilled water flow rate (integrated over the year) of new district cooling plant r during the period p (in year y ) | #DIV/0! | g/hr | Option C | Recorded data measured by flow meters or calculation based on volumetric meters. | Summary of annual average flow rate data | Continuous monitoring and monthly recording at least | N/A
| (3) | ∆Tr,y | Temperature difference between supply and return of chilled water for new district cooling plant r during the period p (in year y ) | #DIV/0! | °C | Option C | Recorded data measured by temperature instrument | Summary of annual average temperature data | Continuous monitoring and monthly recording at least | N/A
| (4) | hr,y | Number of the operating hours of the new district cooling plant r during the period p (in year y ) | #DIV/0! | hr | Option C | Recorded data collected by the plant operator | Summary of working hours data for the year | Continuous monitoring and monthly recording at least | N/A
Table 2: Parameters to be monitored ex post (Project Emissions)
| (a) | (b) | (c) | (d) | (e) | (f) | (g) | (h) | (i) | (j)
| Monitoring point No. | Parameters | Description of data | Estimated Values | Units | Monitoring option | Source of data | Measurement methods and procedures | Monitoring frequency | Other comments
| (1) | ECPJ,i,y | The amount of electricity consumed by the project activity from electricity consumption sources during the period p (in year y ) | #DIV/0! | MWh/p | Option A | Measurement report of electricity consumption using electrical power meter | Summary of annual electricity production data | Continuous monitoring and monthly recording at least | N/A
| (4) | TDLy | Proportion of power loss in the electrical network (between 0-1) | #DIV/0! | - | Option A Or Option B | Option 1: Measurement report which there is information on the amount of electricity issued by the producer and the amount of electricity that the electricity consumer receives Option 2: Use the latest value announced by the TGO. | 1) If using option 1, the project developer must monitor the value every year throughout the crediting period. 2) If using option 2, the project developer must use this value throughout the crediting period. | Set once in the first year of the crediting period. | N/A
| (2) | EFgrid,y | CO2 emission factor for electricity use during the period (in year y ) | #DIV/0! | tCO2eq/MWh | Option A | Report on greenhouse gas emissions (Emission Factor) from electricity production in national grid and from heat production for greenhouse gas reduction projects and activities announced by the TGO. | For preparing project proposal documents Use the latest EFgrid,y value announced by the TGO. For following up on the results of reducing greenhouse gas emissions. Use the EFgrid,y value announced by the TGO according to the year of the period for which carbon credit certification is requested. In the case that the year of the period for which carbon credit certification is requested does not yet have the EFgrid,y value announced by the TGO, use the latest EFgrid,y value announced by the TGO instead in that year. | N/A | N/A
Table 3 Parameters to be monitored ex post (Leakage Emission)
| (a) | (b) | (c) | (d) | (e) | (f) | (g) | (h) | (i) | (j)
| Monitoring point No. | Parameters | Description of data | Estimated Values | Units | Monitoring option | Source of data | Measurement methods and procedures | Monitoring frequency | Other comments
| (1) | Rk,y | Quantity of refrigerant k used in the project during the period p (in year y ) | #DIV/0! | tonnes | Option C | Records from the plant operator | Summary of data on the amount of refrigerant used or added annually. | Every time checking when it is refilled and monthly recording at least | N/A
| (2) | Qwater | Amount of water make up into the water-cooled condenser system of the district cooling system under the project activity | #DIV/0! | m3/year | Option A Or Option C | In the case of project design document preparation The design data are applied. In the case of emission reduction monitoring Measurement report of water consumption is applied. | Summary of annual water consumption | Continuous monitoring and monthly recording at least | N/A
| (2) | GWPk | Global Warming Potential of the refrigerant k | #DIV/0! | - | Option A | Report on the global warming potential values of refrigerants is announced by the TGO. | For preparing project proposal documents Use the latest GWP value announced by the TGO For following up on the results of reducing greenhouse gas emissions Use the GWP value announced by the TGO according to the year of the period for which carbon credit certification is requested. | N/A | N/A
Table 4: Ex-ante estimation of CO2 emission reductions
| CO2 emission reductions |  | Units
| #DIV/0! |  | tCO2eq/p
[Monitoring option]
| Option A | Based on public data which is measured by entities other than the project participants (Data used: publicly recognized data such as statistical data and specifications)
| Option B | Based on the amount of transaction which is measured directly using measuring equipments (Data used: commercial evidence such as invoices)
| Option C | Based on the actual measurement using measuring equipments (Data used: measured values)
| พารามิเตอร์ | ความหมาย | หน่วย | ค่า
| ERy | การลดการปล่อยก๊าซเรือนกระจกในปี y | tCO2e/year | #REF!
| BEy | การปล่อยก๊าซเรือนกระจกจากกรณีฐานในปี y | tCO2e/year | #REF!
| PEy | การปล่อยก๊าซเรือนกระจกจากการดำเนินโครงการในปี y | tCO2e/year | #REF!
| LEy | การปล่อยก๊าซเรือนกระจกนอกขอบเขตโครงการในปี y | tCO2e/year | #REF!

## MPS(input_separate)
Monitoring Spreadsheet: JCM_TH_TVER-06-01_ver01.0
Reference Number:
j | CP,r,y | Fr,y | ∆Tr,y | hr,y | ECPJ,i,y | TDLy | EFgrid,y | Rk,y | Qwater | GWPk
source | Cooling output of new district cooling plant r during the period p | Average chilled water flow rate (integrated over the year) of new district cooling plant r during the period p | Temperature difference between supply and return of chilled water for new district cooling plant r during the period p | Number of the operating hours of the new district cooling plant r during the period p | The amount of electricity consumed by the project activity from electricity consumption sources during the period p | Proportion of power loss in the electrical network (between 0-1) | CO2 emission factor for electricity use during the period | Quantity of refrigerant k used in the project during the period p | Average technical transmission and distribution losses for providing electricity to source j during the period p | Global Warming Potential of the refrigerant k
| MWh/year | g/hr | °C | hr | MWh/p | - | tCO2eq/MWh | tonnes | m3/year | -
1
2
3
4
5
6
7
8
9
10
11
12
13
14
15
16
17
18
19
20
21
22
23
24
25
26
27
28
29
30
31
32
33
34
35
36
37
38
39
40
41
42
43
44
45
46
47
48
49
50
51
52
53
54
55
56
57
58
59
60
61
62
63
64
65
66
67
68
69
70
71
72
73
74
75
76
77
78
79
80
81
82
83
84
85
86
87
88
89
90
91
92
93
94
95
96
97
98
99
100

## MPS(calc_process)
Monitoring Spreadsheet: JCM_TH_TVER-06-01_ver01.0
Reference Number:
Monitoring Plan Sheet (Calculation Process Sheet) [Attachment to Project Design Document]
1. Calculations for emission reductions |  |  |  | Fuel type | Value | Units | Parameter
| Emission reductions during the period (in year y ) |  |  | N/A | #DIV/0! | tCO2eq/p | ERy
2. Calculations for reference emissions
| Reference emissions during the period (in year y ) |  |  | N/A | #DIV/0! | tCO2eq/p | REy
|  | Baseline emissions during the period (in year y ) |  | Electricity | #DIV/0! | tCO2eq/p | BEy
|  | Electricity consumption in the cooling system for the baseline activity in year y |  | Electricity | #DIV/0! | MWh/year | ECBL,y
|  | Emission factor for electricity generation/consumption in year y |  | Electricity | 0 | tCO2/MWh | EFgrid,y
|  | Proportion of power loss in the national grid for transmission in year y |  | Electricity | 0 | between 0-1 | TDLy
2.1 Electricity consumption in the cooling system for the baseline activity
|  | Electricity consumption in the cooling system for the baseline activity in year y |  | Electricity | #DIV/0! | MWh/year | ECBL,y
|  | Cooling output of new district cooling plant r in year y |  | Electricity | #DIV/0! | MWh/year | Cp,r,y
|  | Seasonal energy efficiency ratio of the cooling system for the baseline activity |  | Electricity | 0 |  | SEERBL
2.1.1 Seasonal Energy Efficiency Ratio (SEERBL)
Case 1: A building with existing cooling systems, there are two options as follows:
Option 1: Refer to the manufacturer’s information of the cooling system. Option 2: SEER of the best available technology (BAT) in a host country for a building with the same function (e.g. office, apartments) and similar gross floor area (GFA) in the range from 50 to 150 percent of GFA for the baseline building.
Case 2: A new building, Refer to SEER of the BAT for a building with the same function (e.g. office, apartments) and similar GFA, i.e. in the range from 50 per cent to 150 per cent of the baseline building GFA
|  | Cooling output of new district cooling plant r in year y |  | Electricity | #DIV/0! | MWh/year | Cp,r,y
|  | Average chilled water flow rate (integrated over the year) of new district cooling plant r in year y |  | Electricity | #DIV/0! | g/hour | Fr,y
|  | Temperature difference between supply and return of chilled water for new district cooling plant r in year y |  | Electricity | #DIV/0! | °C | ∆Tr,y
|  | Number of the operating hours of the new district cooling plant r in year y |  | Electricity | #DIV/0! | hours | hr,y
|  | Specific heat capacity of chilled water |  | Electricity | 0 | J/g | Cp
3. Calculations of the project emissions
| Project emissions during the period (in year y ) |  |  |  | #DIV/0! | tCO2eq/p | PEy
|  | Total project emissions during the period (in year y ) |  | Electricity | #DIV/0! | tCO2e/year | PEy
|  | Project emissions from electricity consumption associated with the generation of cooling output in the new district cooling system in year y |  | Electricity | #DIV/0! | tCO2e/year | PEEC,y
|  | Project emissions from fossil fuel combustion for generating heat duty supplying to the new district cooling system in year y |  | Electricity | 0 | tCO2e/year | PEFC,y | from tool_02_01
3.1 Emissions from electricity consumption associated with the generation of cooling output in the new district cooling system.
|  | Emissions from electricity consumption associated with the generation of cooling output in the new district cooling system. |  | Electricity | #DIV/0! | tCO2/year | PEEC,y
|  | Electricity consumption for the project activity in year y |  | Electricity | #DIV/0! | MWh/year | ECPJ,y
|  | Emission factor for electricity generation/consumption in year y |  | Electricity | #DIV/0! | tCO2/MWh | EFgrid,y
|  | Proportion of power loss in the electrical network |  | Electricity | #DIV/0! | - | TDLy
4. Calculations of the Leakage emissions
| Leakage emissions during the period p |  |  | Electricity | #DIV/0! | tCO2eq | LEy
|  | Emission due to refrigerant leaking from the project district cooling system in year y |  | Electricity | #DIV/0! | tCO2/year | LERef,y
|  | Emission due to the freshwater consumption in the project district cooling system in year y |  | Electricity | #DIV/0! | tCO2/year | LEwater,y
4.1.1 Refrigerant leakage emission from the project
|  | Refrigerant leakage emission from the project in year y |  | Electricity | #DIV/0! | tCO2 | LERef,y
|  | Quantity of refrigerant k filled in the district cooling system in year y |  | Electricity | #DIV/0! | tonnes | Rk,y
|  | Global Warming Potential of the refrigerant k |  | Electricity | #DIV/0! |  | GWPk
4.1.2 Emission due to the freshwater usage in the project system
|  | Emissions due to the freshwater consumption in the project district cooling system in year y |  | Electricity | #DIV/0! | tCO2/year | LEwater,y
|  | Amount of water make up into the water-cooled condenser system of the district cooling system under the project activity |  | Electricity | #DIV/0! | m3/year | Qwater
|  | Emission factor of the production of freshwater |  | Electricity | 0 | tCO2e/m3 | EFwater
0
0
Monitoring Plan Sheet (Calculation Process Sheet) [Attachment to Project Design Document]
1. Calculations for emission reductions |  |  |  | Fuel type | Value | Units | Parameter
| Emission reductions during the period p |  |  | N/A | 0 | tCO2eq/p | ERp
2. Selected default values, etc.
| Reference CO2 emission factor of grid and/or captive electricity |  |  | Electricity | 0.305 | tCO2eq/MWh | EFRE
3. Calculations for reference emissions
| Reference emissions during the period p |  |  | N/A | 0 | tCO2eq/p | REp
|  | Total quantity of the electricity generated in the project during the period p |  | Electricity | 0 | MWh/p | ∑EGi,p
|  | Reference CO2 emission factor of grid and/or captive electricity |  | Electricity | 0.305 | tCO2eq/MWh | EFRE
4. Calculations of the project emissions
| Project emissions during the period p |  |  | N/A | 0 | tCO2eq/p | PEp
[List of Default Values]
|  |  | Reference CO2 emission factor of grid and/or captive electricity | 0.305 | tCO2eq/MWh

## MSS
Monitoring Spreadsheet: JCM_TH_TVER-06-01_ver01.0
Reference Number:
Monitoring Structure Sheet [Attachment to Project Design Document]
| Responsible personnel | Role

## MRS(input)
Monitoring Spreadsheet: JCM_TH_TVER-06-01_ver01.0
Reference Number:
Monitoring Report Sheet (Input Sheet) [For Verification]
Table 1: Parameters to be monitored ex post (Baseline Emissions)
| (a) | (b) | (c) | (d) | (e) | (f) | (g) | (h) | (i) | (j)
| Monitoring point No. | Parameters | Description of data | Estimated Values | Units | Monitoring option | Source of data | Measurement methods and procedures | Monitoring frequency | Other comments
| (1) | CP,r,y | Cooling output of new district cooling plant r during the period p (in year y ) | #DIV/0! | MWh/year | Option C | Values are recorded by measuring instruments for flow rate and chilled water temperature equipped in the control system of the chiller system. And, the instruments can be measuring in real time, continuously. | Used for option 1, the values are measured as follows. 1) Different temperatures between the chilled water output and the returned chilled water 2) Chilled water flow rate The measured values are used to calculate the amount of cooling load according to the frequency record of the instrument referring to the calculation method from Case 2 | Continuous monitoring and monthly recording at least | N/A
| (2) | Fr,y | Average chilled water flow rate (integrated over the year) of new district cooling plant r during the period p (in year y ) | #DIV/0! | g/hr | Option C | Recorded data measured by flow meters or calculation based on volumetric meters. | Summary of annual average flow rate data | Continuous monitoring and monthly recording at least | N/A
| (3) | ∆Tr,y | Temperature difference between supply and return of chilled water for new district cooling plant r during the period p (in year y ) | #DIV/0! | °C | Option C | Recorded data measured by temperature instrument | Summary of annual average temperature data | Continuous monitoring and monthly recording at least | N/A
| (4) | hr,y | Number of the operating hours of the new district cooling plant r during the period p (in year y ) | #DIV/0! | hr | Option C | Recorded data collected by the plant operator | Summary of working hours data for the year | Continuous monitoring and monthly recording at least | N/A
Table 2: Parameters to be monitored ex post (Project Emissions)
| (a) | (b) | (c) | (d) | (e) | (f) | (g) | (h) | (i) | (j)
| Monitoring point No. | Parameters | Description of data | Estimated Values | Units | Monitoring option | Source of data | Measurement methods and procedures | Monitoring frequency | Other comments
| (1) | ECPJ,i,y | The amount of electricity consumed by the project activity from electricity consumption sources during the period p (in year y ) | #DIV/0! | MWh/p | Option A | Measurement report of electricity consumption using electrical power meter | Summary of annual electricity production data | Continuous monitoring and monthly recording at least | N/A
| (4) | TDLy | Proportion of power loss in the electrical network (between 0-1) | #DIV/0! | - | Option A Or Option B | Option 1: Measurement report which there is information on the amount of electricity issued by the producer and the amount of electricity that the electricity consumer receives Option 2: Use the latest value announced by the TGO. | 1) If using option 1, the project developer must monitor the value every year throughout the crediting period. 2) If using option 2, the project developer must use this value throughout the crediting period. | Set once in the first year of the crediting period. | N/A
| (2) | EFgrid,y | CO2 emission factor for electricity use during the period (in year y ) | #DIV/0! | tCO2eq/MWh | Option A | Report on greenhouse gas emissions (Emission Factor) from electricity production in national grid and from heat production for greenhouse gas reduction projects and activities announced by the TGO. | For preparing project proposal documents Use the latest EFgrid,y value announced by the TGO. For following up on the results of reducing greenhouse gas emissions. Use the EFgrid,y value announced by the TGO according to the year of the period for which carbon credit certification is requested. In the case that the year of the period for which carbon credit certification is requested does not yet have the EFgrid,y value announced by the TGO, use the latest EFgrid,y value announced by the TGO instead in that year. | N/A | N/A
Table 3 Parameters to be monitored ex post (Leakage Emission)
| (a) | (b) | (c) | (d) | (e) | (f) | (g) | (h) | (i) | (j)
| Monitoring point No. | Parameters | Description of data | Estimated Values | Units | Monitoring option | Source of data | Measurement methods and procedures | Monitoring frequency | Other comments
| (1) | Rk,y | Quantity of refrigerant k used in the project during the period p (in year y ) | #DIV/0! | tonnes | Option C | Records from the plant operator | Summary of data on the amount of refrigerant used or added annually. | Every time checking when it is refilled and monthly recording at least | N/A
| (2) | Qwater | Amount of water make up into the water-cooled condenser system of the district cooling system under the project activity | #DIV/0! | m3/year | Option A Or Option C | In the case of project design document preparation The design data are applied. In the case of emission reduction monitoring Measurement report of water consumption is applied. | Summary of annual water consumption | Continuous monitoring and monthly recording at least | N/A
| (2) | GWPk | Global Warming Potential of the refrigerant k | #DIV/0! | - | Option A | Report on the global warming potential values of refrigerants is announced by the TGO. | For preparing project proposal documents Use the latest GWP value announced by the TGO For following up on the results of reducing greenhouse gas emissions Use the GWP value announced by the TGO according to the year of the period for which carbon credit certification is requested. | N/A | N/A
Table 4: Ex-ante estimation of CO2 emission reductions
| CO2 emission reductions |  | Units
| #DIV/0! |  | tCO2eq/p
[Monitoring option]
| Option A | Based on public data which is measured by entities other than the project participants (Data used: publicly recognized data such as statistical data and specifications)
| Option B | Based on the amount of transaction which is measured directly using measuring equipments (Data used: commercial evidence such as invoices)
| Option C | Based on the actual measurement using measuring equipments (Data used: measured values)
***หมายเหตุ: Monitoring Plan Sheet ถูกออกแบบให้ทำงานเป็นรายปี กรณีที่การดำเนินงานครอบคุลมมากกว่า 1 ปี จำเป็นต้องเพิ่ม Sheet นี้แยกเป็นรายปี
| พารามิเตอร์ | ความหมาย | หน่วย | ค่า
| ERy | การลดการปล่อยก๊าซเรือนกระจกในปี y | tCO2e/year | #REF!
| BEy | การปล่อยก๊าซเรือนกระจกจากกรณีฐานในปี y | tCO2e/year | #REF!
| PEy | การปล่อยก๊าซเรือนกระจกจากการดำเนินโครงการในปี y | tCO2e/year | #REF!
| LEy | การปล่อยก๊าซเรือนกระจกนอกขอบเขตโครงการในปี y | tCO2e/year | #REF!

## MRS(input_separate)
Monitoring Spreadsheet: JCM_TH_TVER-06-01_ver01.0
Reference Number:
j | CP,r,y | Fr,y | ∆Tr,y | hr,y | ECPJ,i,y | TDLy | EFgrid,y | Rk,y | Qwater | GWPk
source | Cooling output of new district cooling plant r during the period p | Average chilled water flow rate (integrated over the year) of new district cooling plant r during the period p | Temperature difference between supply and return of chilled water for new district cooling plant r during the period p | Number of the operating hours of the new district cooling plant r during the period p | The amount of electricity consumed by the project activity from electricity consumption sources during the period p | Proportion of power loss in the electrical network (between 0-1) | CO2 emission factor for electricity use during the period | Quantity of refrigerant k used in the project during the period p | Average technical transmission and distribution losses for providing electricity to source j during the period p | Global Warming Potential of the refrigerant k
| MWh/year | g/hr | °C | hr | MWh/p | - | tCO2eq/MWh | tonnes | m3/year | -
1
2
3
4
5
6
7
8
9
10
11
12
***หมายเหตุ: Monitoring Plan Sheet ถูกออกแบบให้ทำงานเป็นรายปี กรณีที่การดำเนินงานครอบคุลมมากกว่า 1 ปี จำเป็นต้องเพิ่ม Sheet นี้แยกเป็นรายปี

## MRS(calc_process)
Monitoring Spreadsheet: JCM_TH_TVER-06-01_ver01.0
Reference Number:
Monitoring Report Sheet (Input Sheet) [For Verification]
1. Calculations for emission reductions |  |  |  | Fuel type | Value | Units | Parameter
| Emission reductions during the period (in year y ) |  |  | N/A | #DIV/0! | tCO2eq/p | ERy
2. Calculations for reference emissions
| Reference emissions during the period (in year y ) |  |  | N/A | #DIV/0! | tCO2eq/p | REy
|  | Baseline emissions during the period (in year y ) |  | Electricity | #DIV/0! | tCO2eq/p | BEy
|  | Electricity consumption in the cooling system for the baseline activity in year y |  | Electricity | #DIV/0! | MWh/year | ECBL,y
|  | Emission factor for electricity generation/consumption in year y |  | Electricity | 0 | tCO2/MWh | EFgrid,y
|  | Proportion of power loss in the national grid for transmission in year y |  | Electricity | 0 | between 0-1 | TDLy
2.1 Electricity consumption in the cooling system for the baseline activity
|  | Electricity consumption in the cooling system for the baseline activity in year y |  | Electricity | #DIV/0! | MWh/year | ECBL,y
|  | Cooling output of new district cooling plant r in year y |  | Electricity | #DIV/0! | MWh/year | Cp,r,y
|  | Seasonal energy efficiency ratio of the cooling system for the baseline activity |  | Electricity | 0 |  | SEERBL
2.1.1 Seasonal Energy Efficiency Ratio (SEERBL)
Case 1: A building with existing cooling systems, there are two options as follows:
Option 1: Refer to the manufacturer’s information of the cooling system. Option 2: SEER of the best available technology (BAT) in a host country for a building with the same function (e.g. office, apartments) and similar gross floor area (GFA) in the range from 50 to 150 percent of GFA for the baseline building.
Case 2: A new building, Refer to SEER of the BAT for a building with the same function (e.g. office, apartments) and similar GFA, i.e. in the range from 50 per cent to 150 per cent of the baseline building GFA
|  | Cooling output of new district cooling plant r in year y |  | Electricity | #DIV/0! | MWh/year | Cp,r,y
|  | Average chilled water flow rate (integrated over the year) of new district cooling plant r in year y |  | Electricity | #DIV/0! | g/hour | Fr,y
|  | Temperature difference between supply and return of chilled water for new district cooling plant r in year y |  | Electricity | #DIV/0! | °C | ∆Tr,y
|  | Number of the operating hours of the new district cooling plant r in year y |  | Electricity | #DIV/0! | hours | hr,y
|  | Specific heat capacity of chilled water |  | Electricity | 0 | J/g | Cp
3. Calculations of the project emissions
| Project emissions during the period (in year y ) |  |  |  | #DIV/0! | tCO2eq/p | PEy
|  | Total project emissions during the period (in year y ) |  | Electricity | #DIV/0! | tCO2e/year | PEy
|  | Project emissions from electricity consumption associated with the generation of cooling output in the new district cooling system in year y |  | Electricity | #DIV/0! | tCO2e/year | PEEC,y
|  | Project emissions from fossil fuel combustion for generating heat duty supplying to the new district cooling system in year y |  | Electricity | 0 | tCO2e/year | PEFC,y | from tool_02_01
3.1 Emissions from electricity consumption associated with the generation of cooling output in the new district cooling system.
|  | Emissions from electricity consumption associated with the generation of cooling output in the new district cooling system. |  | Electricity | #DIV/0! | tCO2/year | PEEC,y
|  | Electricity consumption for the project activity in year y |  | Electricity | #DIV/0! | MWh/year | ECPJ,y
|  | Emission factor for electricity generation/consumption in year y |  | Electricity | #DIV/0! | tCO2/MWh | EFgrid,y
|  | Proportion of power loss in the electrical network |  | Electricity | #DIV/0! | - | TDLy
4. Calculations of the Leakage emissions
| Leakage emissions during the period p |  |  | Electricity | #DIV/0! | tCO2eq | LEy
|  | Emission due to refrigerant leaking from the project district cooling system in year y |  | Electricity | #DIV/0! | tCO2/year | LERef,y
|  | Emission due to the freshwater consumption in the project district cooling system in year y |  | Electricity | #DIV/0! | tCO2/year | LEwater,y
4.1.1 Refrigerant leakage emission from the project
|  | Refrigerant leakage emission from the project in year y |  | Electricity | #DIV/0! | tCO2 | LERef,y
|  | Quantity of refrigerant k filled in the district cooling system in year y |  | Electricity | #DIV/0! | tonnes | Rk,y
|  | Global Warming Potential of the refrigerant k |  | Electricity | #DIV/0! |  | GWPk
4.1.2 Emission due to the freshwater usage in the project system
|  | Emissions due to the freshwater consumption in the project district cooling system in year y |  | Electricity | #DIV/0! | tCO2/year | LEwater,y
|  | Amount of water make up into the water-cooled condenser system of the district cooling system under the project activity |  | Electricity | #DIV/0! | m3/year | Qwater
|  | Emission factor of the production of freshwater |  | Electricity | 0 | tCO2e/m3 | EFwater
0
0
Monitoring Plan Sheet (Calculation Process Sheet) [Attachment to Project Design Document]
1. Calculations for emission reductions |  |  |  | Fuel type | Value | Units | Parameter
| Emission reductions during the period p |  |  | N/A | 0 | tCO2eq/p | ERp
2. Selected default values, etc.
| Reference CO2 emission factor of grid and/or captive electricity |  |  | Electricity | 0.305 | tCO2eq/MWh | EFRE
3. Calculations for reference emissions
| Reference emissions during the period p |  |  | N/A | 0 | tCO2eq/p | REp
|  | Total quantity of the electricity generated in the project during the period p |  | Electricity | 0 | MWh/p | ∑EGi,p
|  | Reference CO2 emission factor of grid and/or captive electricity |  | Electricity | 0.305 | tCO2eq/MWh | EFRE
4. Calculations of the project emissions
| Project emissions during the period p |  |  | N/A | 0 | tCO2eq/p | PEp
[List of Default Values]
|  |  | Reference CO2 emission factor of grid and/or captive electricity | 0.305 | tCO2eq/MWh

## Tool_02_01
Monitoring Spreadsheet: JCM_TH_TVER-06-01_ver01.0
Reference Number:
T-VER-P-TOOL-02-01 (Calculation Process Sheet) [Attachment to Project Design Document]
1. Greenhouse gas emissions from the use of fossil fuels
| 1.1 Project emissions from fossil fuel consumption |  | Fuel type | 0 | tCO2/year | PEFF,j,y
|  | Project emissions from fossil fuel consumption in process j in the year y | Fuel type | 0 | tCO2/year | PEFF,j,y
|  | Quantity of fuel type i combusted in process j in the year y (mass or volume unit/y) | Fuel type | 0 | unit/y | FCi,j,y
|  | CO2 emission coefficient of fuel type i in the year y (tCO2/mass or volume unit) | Fuel type | 0 | tCO2/unit | COEFi,y
|  | Fuel types combusted in process j in the year y | Fuel type | 0 |  | i
| 1.2 Leakage emissions |  | Fuel type | 0 | tCO2/year | LEFF,y
|  | Leakage emissions in year y | Fuel type | 0 | tCO2/year | LEFF,y
|  | Amount of fossil fuel type i used to transport biomass in the year y (mass or volume unit/y) | Fuel type | 0 | unit/y | FCTR,i,y
|  | CO2 emission coefficient of fuel type i in the year y (tCO2/mass or volume unit) | Fuel type | 0 | tCO2/unit | COEFi,y
|  | Fuel types combusted in process j in the year y | Fuel type | 0 |  | i
1.3 The CO2 emission coefficient
Option 1: The CO2 emission coefficient COEFi,y is calculated based on the chemical composition of the fossil fuel type i,
Case 1: If FCi,j,y and FCTR,i,y are measured in a mass unit:
|  | CO2 emission coefficient of fuel type i in the year y (tCO2/mass or volume unit) | Fuel type | 0 | tCO2/unit | COEFi,y
|  | Weighted average mass fraction of carbon in fuel type i in year y (tC/mass unit of the fuel) | Fuel type | 0 | tC/unit | wC,i,y
|  | Fuel types combusted in process j in the year y | Fuel type | 0 |  | i
Case 2: If FCi,j,y and FCTR,i,y are measured in a volume unit:
|  | CO2 emission coefficient of fuel type i in the year y (tCO2/volume unit) | Fuel type | 0 | tCO2/volume unit | COEFi,y
|  | Weighted average mass fraction of carbon in fuel type i in year y (tC/mass unit of the fuel) | Fuel type | 0 | tC/unit | wC,i,y
|  | Weighted average density of fuel type i in year y (volume unit of the fuel) | Fuel type | 0 | tC/volume unit | рi,y
|  | Fuel types combusted in process j in the year y | Fuel type | 0 |  | i
Option 2: The CO2 emission coefficient COEFi,y is calculated based on net calorific value and CO2 emission factor of the fuel type i,
|  | CO2 emission coefficient of fuel type i in the year y (tCO2/mass or volume unit) | Fuel type | 0 | tCO2/unit | COEFi,y
|  | Weighted average net calorific value of the fuel type i in year y (GJ/mass or volume unit) | Fuel type | 0 | GJ/unit | NCVi,y
|  | Weighted average CO2 emission factor of fuel type i in year y | Fuel type | 0 | tCO2/GJ | EFCO2,i,y
|  | Fuel types combusted in process j in the year y | Fuel type | 0 |  | i